## Design
AIRCRAFT PRELIMINARY SIZING - change the yellow cells; every value and drawing recalculates
All variables are in columns A-E, colour coded by discipline (key below the results panel). Key results are in G-I. Drawings are to the right (column K onward).
1. REQUIRED PARAMETERS | Name | Value | Unit | Method / note | KEY RESULTS | Value | Unit
Aspect ratio | AR_ | 9.5 | - | AR [used by: wing sizing, constraints] | Max take-off mass (MTOM) | 71061.9505 | kg
Oswald efficiency factor | e_os | 0.8 | - | e [used by: constraints, weight] | Operating empty mass | 35727.2996 | kg
Zero-lift drag coefficient (clean) | CD_0 | 0.018 | - | CDo [used by: constraints, weight] | Mission fuel (design mission) | 21084.651 | kg
Maximum payload | PyldMax | 17500 | kg | PyldMax - sets MZFW and the max-payload range point [used by: weight, payload-range] | Design payload | 14250 | kg
Take-off distance available | TODA | 2200 | m | TODA - balanced take-off field length [used by: take-off constraint] | Design wing loading W/S | 5281.0085 | N/m2
Landing distance available | LDA | 1670 | m | LDA - landing field length [used by: landing constraint] | Design wing loading m/S | 538.513 | kg/m2
CLmax, take-off configuration | CLmaxTO | 2.1 | - | 'Takeoff' - ASSUMED to mean CLmax in take-off configuration [used by: take-off and climb constraints] | Design thrust-to-weight T/W (SL static) | 0.27275 | -
CLmax, landing configuration | CLmaxL | 2.7 | - | 'Landing' - ASSUMED to mean CLmax in landing configuration [used by: landing and climb constraints] | Critical constraint | Take-off + cruise
Cruise thrust lapse T_cruise / T_SL,static | alpha_cr | 0.22 | - | acr - ASSUMED to be the thrust lapse ratio used in the cruise constraint [used by: cruise constraint, engine sizing] | Wing area S | 131.9596 | m2
Cruise Mach number | MCR | 0.78 | - | MCR [used by: cruise constraint, wing sweep, weight] | Wing span b | 35.4064 | m
Thrust-specific fuel consumption in cruise | TSFC_in | 0.6 | 1/h | TSFCcr - pick the unit in column D (1/h = lb/lbf/h = kg/kgf/h) [used by: weight (fuel), payload-range] | Mean aerodynamic chord | 4.1742 | m
Typical passenger count | PaxTyp | 150 | pax | PaxTyp [used by: fuselage and cabin, weight] | Quarter-chord sweep | 26.177 | deg
Design range with typical payload | RangeTyp | 5000 | km | RangeTyp - pick km or nm in column D [used by: weight (fuel)] | Total SL static thrust | 190.0763 | kN
Typical passenger payload (total) | PayPax | 14250 | kg | Payload_typPax - TOTAL payload of the typical passenger load, in kg (not per passenger) [used by: weight (payload)] | Thrust per engine | 95.0381 | kN
[5 empty] | Cruise L/D | 17.4597 | -
2. SECONDARY ASSUMPTIONS (defaults - edit if your brief specifies them) | Name | Value | Unit | Method / note | Fuselage length | 35.621 | m
Cruise altitude | h_cr | 10668 | m | 35 000 ft. ISA atmosphere | Fuselage outer diameter | 3.9818 | m
Airport altitude | h_apt | 0 | m | ISA; must be below 11 000 m | Seats abreast x rows | 6 x 25
Units shown in the key results panel | unit_sys | SI |  | SI or Imperial (lb, ft, nm, lbf) | Horizontal tail area | 34.3637 | m2
Empty weight method | ew_mode | Fraction |  | Fraction = guessed We/W0 (section 4). Build-up = component weights (section 12) fed back into the take-off mass | Vertical tail area | 26.233 | m2
Automatic wing placement | wing_auto | Yes |  | Yes = the wing is positioned to give the target static margin. No = use the manual position below | Main gear: struts x wheels per strut | 2 x 2
Target static margin at the most aft CG | SM_target | 10% | MAC | Used by the automatic wing placement | Main tyre diameter x width | 1.15 x 0.42 | m
Business-class share of passengers | bus_frac | 0% | - | 0 = single class. Business seats are fewer abreast, at the pitch below | Range with maximum payload | 3590.0086 | km
Business seat pitch | bus_pitch | 0.97 | m | 38 in | Take-off field length achieved | 2200 | m
Number of engines | N_eng | 2 | - | 2, 3 or 4 - drives the one-engine-inoperative climb constraints | Landing field length achieved | 1584.41 | m
Max landing mass / max take-off mass | ML_ratio | 0.85 | - | Typical 0.75 (long range) to 0.95 (short range) | Service ceiling | 11258.7106 | m
Residual climb rate at top of climb | ROC_cr | 1.5 | m/s | 300 ft/min; set 0 for a pure level-cruise constraint | Time to climb to cruise altitude | 18.7623 | min
Landing field coefficient k_L | k_L | 0.107 | kg/m3 | Loftin/Scholz: m_ML/S = k_L * sigma * CLmaxL * LDA (V_app = 1.70*sqrt(LDA)) | Design limit load factor | 2.5 | -
Take-off field coefficient k_TO | k_TO | 2.34 | m3/kg | Loftin/Scholz: (T/W)/(m/S) = k_TO / (TODA * sigma * CLmaxTO) | Static margin at MTOM | 11.29% | MAC
Landing gear drag increment (landing climb) | dCD0_gear | 0.015 | - | FAR 25 missed approach is flown gear-down | CDo from drag build-up | 0.019308 | -
Fuel fraction: engine start & taxi | ff_taxi | 0.97 | - | Historical regression constant | Empty mass from component build-up | 35844.5891 | kg
Fuel fraction: take-off | ff_TO | 0.985 | - | Historical regression constant | Cost per seat-kilometre | 4.5954 | US cents
Fuel fraction: climb | ff_climb | 0.985 | - | Historical regression constant | Closest real aircraft | Airbus A320-200
Fuel fraction: descent | ff_desc | 0.99 | - | Historical regression constant | Balanced field length (Raymer) | 2247.103 | m
Fuel fraction: reserves / hold | ff_res | 0.95 | - | Historical regression constant | Best initial cruise altitude | 11258.7106 | m
Reserve and trapped fuel factor | k_res | 1.06 | - | Raymer: Wf/W0 = 1.06 * (1 - Mff) | CO2 per seat-kilometre | 72.4608 | g
Aircraft type for the empty weight guess | ac_type | Auto |  | Auto = chosen from PaxTyp and MCR. Or pick a type from the list (table in section 4) | Main tyre pressure | 1.0849 | MPa
Custom empty weight coefficient A | A_cust | 0.97 | - | Only used when the aircraft type is Custom (W0 in kg) | Requirements met | 14 of 14
Custom empty weight exponent C | C_cust | -0.06 | - | Only used when the aircraft type is Custom
Flight crew | N_flight | 2 | - |  | CHECKS
Passengers per cabin crew member | pax_per_cc | 50 | pax | Regulatory minimum is 1 per 50 seats | Weight iteration | OK - converged
Mass per crew member incl. baggage | m_crew | 93 | kg |  | Max payload >= design payload | OK
Wing taper ratio | taper | 0.25 | - |  | Payload per passenger plausible | OK
Wing dihedral | dihedral | 5 | deg | Low-wing transport | Range with maximum payload | OK
Wing aerodynamic centre / fuselage length (manual) | xw_in | 0.46 | - | Used only when automatic wing placement is set to No | Wing fuel volume | OK
Korn technology factor | kappa | 0.95 | - | 0.95 supercritical, 0.87 conventional aerofoil | Gear tip-back angle >= 15 deg | OK
Fuel density | rho_fuel | 800 | kg/m3 | Jet A-1 | Engine ground clearance | OK
Seat width incl. armrest share | seat_w | 0.53 | m | Economy | Thrust lapse / TSFC unit plausibility | OK
Aisle width | aisle_w | 0.5 | m |  | Take-off distance | OK - 0 m margin on TODA
Seat pitch | seat_pitch | 0.81 | m | 32 in economy | Landing distance | OK - 86 m margin on LDA
Door / galley zone length (each end) | door_len | 1.5 | m | Entry door, galley and crew seats at the front and rear of the cabin | Service ceiling | OK - 591 m above cruise altitude
Lavatory size (square) | lav_len | 1 | m |  | Static stability | OK
Passengers per lavatory | pax_per_lav | 50 | pax | Typical 40-60 | Gear position vs calculated CG | OK
Nose / cockpit length | nose_len | 4 | m | Scholz: fuselage length = cabin + 1.6 d + 4 m | CDo input vs build-up | OK - within 20 % of the build-up
Horizontal tail volume coefficient | c_HT | 1 | - | Raymer Table 6.4 jet transport | Cargo hold volume | OK
Vertical tail volume coefficient | c_VT | 0.09 | - | Raymer Table 6.4 jet transport | Climb gradients (engine out) | OK - every climb requirement is met
Tail arm / fuselage length | arm_frac | 0.45 | - | Raymer: 0.50-0.55 wing-mounted engines, 0.45-0.50 aft engines | Balanced field length cross-check | NOTE - Raymer BFL is 47 m over TODA (the sizing used the Loftin correlation)
Horizontal tail aspect ratio | AR_HT | 4.5 | - |  | Trim on approach | OK
Vertical tail aspect ratio | AR_VT | 1.7 | - |  | Take-off rotation | OK
Horizontal tail taper ratio | taper_HT | 0.4 | - |  | Engine-failure control | OK
Vertical tail taper ratio | taper_VT | 0.35 | - |  | Crosswind control | OK
Engine bypass ratio | BPR | 5 | - | Used only for engine mass and size | Seats drawn | OK
Inboard engine spanwise position / semi-span | eta_in | 0.34 | - | Wing-mounted engines | Tailplane position | OK
Outboard engine spanwise position / semi-span | eta_out | 0.62 | - | Used with 4 engines. With 3 engines the third is on the tail centreline | Tyre pressure and pavement loading | OK for major airports (PCN 60-80)
Static load share on main gear | main_frac | 0.92 | - | Raymer: 0.85-0.92 (nose gear 8-15 %)
Tyre load growth margin | tyre_margin | 1.07 | - | FAR 25 adds 7 % | COLOUR KEY
Nose tyre size / main tyre size | nose_scale | 0.65 | - | Raymer: 60-100 % | Requirements (your parameters) | data rows
Wheelbase / fuselage length | wb_frac | 0.38 | - | Typical 0.33-0.42 | Assumptions | data rows
CG height above ground / fuselage diameter | hcg_fac | 0.92 | - | Low-wing transport with underwing engines | Constraint analysis: W/S and T/W | data rows
Vertical touchdown speed | V_vert | 3.05 | m/s | FAR 25: 10 ft/s | Weight estimation and payload-range | data rows
Gear load factor | N_gear | 3 | - | Raymer: transports 2.7-3 | Wing sizing | data rows
3D view: rotation about vertical axis | view_az | 40 | deg | Change to rotate the 3D drawing (0 = side view) | Fuselage and cabin | data rows
3D view: elevation | view_el | 25 | deg | Change to tilt the 3D drawing (90 = top view) | Tail sizing | data rows
Gravitational acceleration | grav | 9.8066 | m/s2 |  | Engine requirements | data rows
Sea-level air density | rho_SL | 1.225 | kg/m3 | ISA | Landing gear | data rows
[5 empty] | Layout geometry and drawings | data rows
3. CONSTRAINT ANALYSIS - atmosphere and cruise condition | Name | Value | Unit | Method / note | Performance | data rows
Cruise temperature | T_cr | 218.808 | K | ISA | Weight breakdown, balance and stability | data rows
Cruise density | rho_cr | 0.3796 | kg/m3 | ISA | Aerodynamics and controls | data rows
Cruise speed of sound | a_cr | 296.5355 | m/s |  | Operating cost | data rows
Cruise true airspeed | V_cr | 231.2977 | m/s |  | Comparison with real aircraft | data rows
Cruise dynamic pressure | q_cr | 10153.9511 | Pa
Airport density ratio sigma | sigma | 1 | - | ISA | Yellow cell = a value you enter
Induced drag factor K | K_ind | 0.041883 | - | CD = CD0 + K*CL^2 | Blue text = an editable input or constant
Weight fraction at start of cruise | beta_cr | 0.94112 | - | W_cruise / W_take-off | Black text = calculated
Cruise curve coefficient a | cr_a | 830.7778 | N/m2 | Cruise T/W = a/(W/S) + b*(W/S) + c (zero-lift drag term)
Cruise curve coefficient b | cr_b | 1.6606e-05 | m2/N | Induced drag term
Cruise curve coefficient c | cr_c | 0.027742 | - | Residual climb term
Landing field length (vertical line - maximum wing loading) | Name | Value | Unit | Method / note
Max landing wing loading m_ML/S | mS_L | 482.463 | kg/m2 | Loftin: approach speed limited by LDA
Max take-off wing loading W/S | WS_max | 5566.2892 | N/m2 | Referred to take-off weight
Take-off field length (T/W = slope x W/S) | Name | Value | Unit | Method / note
Slope (T/W) per (N/m2) | TO_slope | 5.1648e-05 | m2/N | T/W >= k_TO*(m/S)/(TODA*sigma*CLmaxTO)
Second-segment climb, one engine inoperative (horizontal line) | Name | Value | Unit | Method / note
Required climb gradient | grad_2 | 0.024 | - | FAR/CS 25.121: 2.4 / 2.7 / 3.0 % for 2 / 3 / 4 engines
Lift coefficient at V2 = 1.2 Vs | CL_2 | 1.4583 | -
Flap drag increment | dCD0_f2 | 0.017917 | - | Scholz
L/D, take-off configuration, gear up | LD_2 | 11.6676 | -
Required T/W | TW_2 | 0.21942 | - | T/W >= N/(N-1) * (1/(L/D) + gradient)
Missed approach, one engine inoperative (horizontal line) | Name | Value | Unit | Method / note
Required climb gradient | grad_MA | 0.021 | - | FAR/CS 25.121: 2.1 / 2.4 / 2.7 %
Lift coefficient at 1.3 Vs | CL_MA | 1.5976 | -
Flap drag increment | dCD0_fMA | 0.024882 | - | Scholz
L/D, landing configuration, gear down | LD_MA | 9.6953 | -
Required T/W | TW_MA | 0.21104 | - | At max landing weight, referred to take-off weight
Optimised design point (lowest T/W meeting every constraint; ties go to the highest W/S = smallest wing) | Name | Value | Unit | Method / note
Climb floor | TW_floor | 0.21942 | - | Higher of the two one-engine-inoperative climb requirements
Take-off / cruise crossing: quadratic term | to_A | -3.5042e-05 | m2/N | (b - slope)*w^2 + c*w + a = 0
Take-off / cruise crossing: discriminant | to_disc | 0.11722 | - | Negative = the lines never cross
Climb floor / cruise crossing: discriminant | fl_disc | -0.018445 | - | b*w^2 + (c - floor)*w + a = 0
Candidate design point |  | W/S (N/m2) | T/W needed | The required T/W is the highest of all constraint lines, so its minimum can only lie at one of these points
Landing limit |  | 5566.2892 | 0.28749 | Highest wing loading the landing distance allows
Bottom of the cruise curve |  | 5566.2892 | 0.28749 | W/S for minimum cruise thrust
Take-off line meets cruise curve (1) |  | 1 | 830.8056 | Crossing point, limited to the landing limit
Take-off line meets cruise curve (2) |  | 5281.0085 | 0.27275 | Second root
Take-off line meets climb floor |  | 4248.2903 | 0.29385 | Right-hand end of the flat climb-limited region
Cruise curve meets climb floor (1) |  | 5566.2892 | 0.28749 | Crossing point, limited to the landing limit
Cruise curve meets climb floor (2) |  | 5566.2892 | 0.28749 | Second root
Design thrust-to-weight ratio | TW_des | 0.27275 | - | OPTIMISED: lowest T/W of the candidates. Used by every calculation below
Design wing loading | WS_des | 5281.0085 | N/m2 | OPTIMISED: highest W/S that achieves that T/W. Used by every calculation below
Design wing loading |  | 538.513 | kg/m2
Constraints that fix the design point | crit_con | Take-off + cruise
4. WEIGHT ESTIMATION - Raymer fuel-fraction method with Breguet cruise | Name | Value | Unit | Method / note
Design payload | W_pl | 14250 | kg | Payload_typPax (maximum payload if none is given)
Payload per passenger |  | 95 | kg/pax | Typical 90-110 kg with baggage
Design range | Range_km | 5000 | km | RangeTyp converted to km
Crew mass | W_crew | 465 | kg | Flight crew + cabin crew
TSFC in consistent units | TSFC_s | 0.00016667 | 1/s | Fuel weight flow per unit thrust
Cruise lift coefficient | CL_cr | 0.48947 | - | At the design wing loading, start of cruise
Cruise drag coefficient | CD_cr | 0.028034 | -
Cruise L/D | LD_cr | 17.4597 | -
Maximum L/D | LD_max | 18.2102 | - | For reference
Mission fuel fractions (historical constants; cruise from the Breguet range equation) | Name | Value | Unit | Method / note
Engine start & taxi |  | 0.97 | - | Historical regression constant
Take-off |  | 0.985 | - | Historical regression constant
Climb |  | 0.985 | - | Historical regression constant
Cruise | ff_cruise | 0.81355 | - | Breguet: exp(-R*c/(V*L/D)) for RangeTyp
Descent |  | 0.99 | - | Historical regression constant
Reserves / hold |  | 0.95 | - | Historical regression constant
Mission fuel fraction Mff | M_ff | 0.72009 | - | Product of all segments
Fuel mass fraction Wf/W0 | fuel_frac | 0.29671 | - | Includes trapped / unusable fuel allowance
Guessed empty weight fraction We/W0 = A x W0^C (W0 in kg) |  | A | C | Typical use
Jet transport |  | 0.97 | -0.06 | Airliners and business jets
Twin turboprop |  | 0.92 | -0.05 | Regional and commuter turboprops
GA single engine |  | 2.05 | -0.18 | Personal / light aircraft
GA twin engine |  | 1.4 | -0.1 | Light twins
Homebuilt metal/wood |  | 1.11 | -0.09
Homebuilt composite |  | 1.07 | -0.09
Agricultural |  | 0.72 | -0.03
Flying boat |  | 1.05 | -0.05
Jet trainer |  | 1.47 | -0.1
Jet fighter |  | 2.11 | -0.13
Military cargo/bomber |  | 0.88 | -0.07 | Cargo transports
Sailplane |  | 0.83 | -0.05 | Unpowered
Powered sailplane |  | 0.88 | -0.05
Custom |  | 0.97 | -0.06 | Your own A and C from section 2
Aircraft type used | type_used | Jet transport |  | Auto rule: no passengers = cargo; Mach 0.6+ = jet transport; otherwise by seat count (5 / 9 / 80)
Empty weight coefficient A | A_emp | 0.97 | - | Looked up from the table above
Empty weight exponent C | C_emp | -0.06 | - | Looked up from the table above
Iteration: guess W0, calculate We/W0 and Wf/W0, solve for a new W0, repeat | W0 guess (kg) | We/W0 | Wf/W0 | W0 new (kg)
Step 1 | 73575 | 0.49519 | 0.29671 | 70708.9958
Step 2 | 70708.9958 | 0.49637 | 0.29671 | 71112.8693
Step 3 | 71112.8693 | 0.4962 | 0.29671 | 71054.6329
Step 4 | 71054.6329 | 0.49622 | 0.29671 | 71063.0028
Step 5 | 71063.0028 | 0.49622 | 0.29671 | 71061.7993
Step 6 | 71061.7993 | 0.49622 | 0.29671 | 71061.9723
Step 7 | 71061.9723 | 0.49622 | 0.29671 | 71061.9474
Step 8 | 71061.9474 | 0.49622 | 0.29671 | 71061.951
Step 9 | 71061.951 | 0.49622 | 0.29671 | 71061.9505
Step 10 | 71061.9505 | 0.49622 | 0.29671 | 71061.9506
Step 11 | 71061.9506 | 0.49622 | 0.29671 | 71061.9505
Step 12 | 71061.9505 | 0.49622 | 0.29671 | 71061.9505
Step 13 | 71061.9505 | 0.49622 | 0.29671 | 71061.9505
Step 14 | 71061.9505 | 0.49622 | 0.29671 | 71061.9505
Step 15 | 71061.9505 | 0.49622 | 0.29671 | 71061.9505
Step 16 | 71061.9505 | 0.49622 | 0.29671 | 71061.9505
Step 17 | 71061.9505 | 0.49622 | 0.29671 | 71061.9505
Step 18 | 71061.9505 | 0.49622 | 0.29671 | 71061.9505
Step 19 | 71061.9505 | 0.49622 | 0.29671 | 71061.9505
Step 20 | 71061.9505 | 0.49622 | 0.29671 | 71061.9505
Take-off mass from the fraction iteration | MTOW_frac | 71061.9505 | kg | Last step of the iteration above
Take-off mass from the component build-up | MTOW_bu | 72991.5279 | kg | Same iteration with the empty mass rebuilt from components at every step (table on Plot_Data)
Max take-off mass (MTOM) | MTOW | 71061.9505 | kg | Chosen by the empty weight method in section 2
Empty mass fraction We/W0 | emp_frac | 0.49622 | - | Raymer statistical fit
Empty mass | W_empty | 35262.2996 | kg
Operating empty mass | OEW | 35727.2996 | kg
Fuel mass (design mission) | W_fuel | 21084.651 | kg
Max zero-fuel mass | MZFW | 53227.2996 | kg
Max landing mass | MLW | 60402.658 | kg
Weight fraction validation |  | 1 | - | Should be 1
Iteration status | chk_weight | OK - converged
Payload-range (Breguet, same reserves as the design mission) | Name | Value | Unit | Method / note
Fixed-segment fuel fraction | ff_fixed | 0.88512 | - | Every segment except the cruise
Fuel capacity Wf,max | Wf_max | 21084.651 | kg | Tanks sized for the design mission, so point B is the typical-payload mission. Type a number here if your brief gives a fuel capacity
Loading case | Take-off mass (kg) | Fuel (kg) | Payload (kg) | Breguet range (km)
Design mission (typical payload, RangeTyp) | 71061.9505 | 21084.651 | 14250 | 5000
A: maximum payload | 71061.9505 | 17834.651 | 17500 | 3590.0086
B: maximum fuel | 71061.9505 | 21084.651 | 14250 | 5000
C: ferry (no payload) | 56811.9505 | 21084.651 | 0 | 7485.756
Payload-range diagram points | Range (nm) | Range (km) | Payload (kg)
Maximum payload, zero range | 0 | 0 | 17500
A: maximum payload at MTOM | 1938.4496 | 3590.0086 | 17500
B: maximum fuel at MTOM | 2699.784 | 5000 | 14250
C: ferry range | 4041.9849 | 7485.756 | 0
5. WING SIZING | Name | Value | Unit | Method / note
Wing reference area S | S_ref | 131.9596 | m2 | S = W0 / (W/S)
Span b | b_w | 35.4064 | m
Quarter-chord sweep | sweep25 | 26.177 | deg | Historical trend: M * cos(sweep) = 0.70
Leading-edge sweep | sweepLE | 29.018 | deg
Thickness-to-chord ratio t/c | tc | 0.15371 | - | Korn equation with Mdd = MCR + 0.02, limited to 8-18 %
Root chord (at centreline) | c_root | 5.9632 | m
Tip chord | c_tip | 1.4908 | m
Mean aerodynamic chord | MAC | 4.1742 | m
Spanwise position of MAC | y_MAC | 7.0813 | m
Wing fuel tank volume available | V_tank | 34.2906 | m3 | Torenbeek
Fuel volume required | V_fuel | 26.3558 | m3
Fuel volume check | chk_fuel | OK
Centre tank volume | V_ctr | 7.6175 | m3 | Wing box inside the fuselage: 50 % chord x 70 % of the thickness
Wing tank volume (each side) |  | 13.3366 | m3 | Between the front spar (15 % chord) and rear spar (65 % chord), out to 85 % span
Fuel capacity of all tanks |  | 27432.4991 | kg
Stall speed, landing configuration, MLW | Vs_L | 52.0994 | m/s
Approach speed (1.3 Vs) | V_app | 67.7293 | m/s
Stall speed, take-off configuration, MTOW | Vs_TO | 64.0761 | m/s
Take-off safety speed V2 (1.2 Vs) | V_2 | 76.8913 | m/s
6. FUSELAGE / BODY DESIGN | Name | Value | Unit | Method / note
Seats abreast | n_SA | 6 | - | Scholz: 0.45 * sqrt(pax)
Number of aisles | n_aisle | 1 | - | CS 25.817: more than 6 abreast needs two aisles
Seats left of first aisle | aisle1 | 3 | - | Seat block arrangement, e.g. 3-3, 2-4-2, 3-4-3
Seats left of second aisle | aisle2 | 99 | - | 99 = no second aisle
Business passengers | pax_b | 0 | -
Economy passengers | pax_e | 150 | -
Economy seat rows | n_rows | 25 | -
Business seats abreast | n_SA_b | 4 | - | About two thirds of the economy count
Business seats left of first aisle | aisle1_b | 2 | -
Business seats left of second aisle | aisle2_b | 99 | - | 99 = no second aisle
Business seat width | seat_w_b | 0.795 | m | Same cabin width shared by fewer seats
Business seat rows | n_rows_b | 0 | -
Cabin width | w_cabin | 3.73 | m | Seats + aisles + 25 mm wall clearance each side
Fuselage outer diameter | d_fus | 3.9818 | m | Scholz: wall thickness allowance
Lavatories | n_lav | 3 | - | One per pax_per_lav passengers
Lavatories at the front | n_lav_front | 1 | - | About one third forward, the rest aft
Lavatories side by side | lav_slots | 2 | - | Against each side wall, plus the centre on twin-aisle cabins
Lavatory width | lav_w | 1 | m | Leaves the aisles clear
Front service zone length | L_front | 2.5 | m | Front lavatories + door / galley zone
First seat row starts at | x_seat0 | 6.5 | m | From the nose
Economy cabin starts at | x_eco0 | 6.5 | m | After the business rows
Last seat row ends at | x_seat_end | 26.75 | m | From the nose
Rear service zone length | L_rear | 2.5 | m | Door / galley zone + rear lavatories
Cabin length | L_cabin | 25.25 | m | Service zones + seat rows
Tail cone length | tail_len | 6.371 | m | Scholz
Fuselage length | L_fus | 35.621 | m | Scholz: cabin + cockpit + tail cone
Fineness ratio l/d | fineness | 8.9458 | - | Typical 8-12
Fuselage wetted area | S_wet_fus | 381.1266 | m2 | Torenbeek
7. TAIL SIZING (volume coefficient method) | Name | Value | Unit | Method / note
Tail moment arm | L_tail | 16.0294 | m | Wing to tail aerodynamic centre distance
Horizontal tail area | S_HT | 34.3637 | m2 | S_HT = c_HT * MAC * S / L
Horizontal tail span | b_HT | 12.4353 | m
Horizontal tail root chord | cr_HT | 3.9477 | m
Horizontal tail MAC | MAC_HT | 2.9326 | m
Horizontal tail leading-edge sweep | sweepLE_HT | 34.018 | deg | About 5 deg more than the wing
Vertical tail area | S_VT | 26.233 | m2 | S_VT = c_VT * b * S / L
Vertical tail height | b_VT | 6.678 | m
Vertical tail root chord | cr_VT | 5.8196 | m
Vertical tail MAC | MAC_VT | 4.2318 | m
Vertical tail leading-edge sweep | sweepLE_VT | 37.018 | deg | Typical 35-45 deg
8. ENGINE REQUIREMENTS | Name | Value | Unit | Method / note
Total sea-level static thrust required | T_SL | 190076.2564 | N | T = (T/W) x W0
Thrust per engine | T_eng | 95038.1282 | N
Thrust per engine |  | 95.0381 | kN
Thrust per engine |  | 21365.4289 | lbf
Take-off thrust with one engine inoperative |  | 95.0381 | kN
Cruise thrust required (= drag) | T_cr_req | 37563.5158 | N | Start of cruise
Cruise thrust available | T_cr_av | 41816.7764 | N | Thrust lapse x SL static thrust
Cruise thrust margin |  | 11.32% | - | Covers the residual climb rate
Cruise fuel flow (all engines) |  | 2298.2476 | kg/h
Dry mass per engine | m_eng | 1759.0927 | kg | Raymer eq. 10.4 (T in kN)
Engine length | L_eng | 2.8825 | m | Raymer eq. 10.5
Fan diameter | D_fan | 1.7861 | m | Raymer eq. 10.6
Nacelle length | L_nac | 4.3238 | m | Inlet and nozzle allowance
Nacelle diameter | D_nac | 2.2326 | m
Installed engine mass / MTOM |  | 6.436% | - | Installed = 1.3 x dry
9. LANDING GEAR (tricycle) | Name | Value | Unit | Method / note
Main gear struts | n_struts | 2 | -
Wheels per main strut | n_wps | 2 | - | Twin up to ~90 t, four-wheel bogie above
Static load on main gear |  | 641.1293 | kN
Static load on nose gear |  | 55.7504 | kN
Design load per main wheel | W_wheel | 17488.346 | kg | Including growth margin
Main tyre diameter | D_tyre | 1.1525 | m | Raymer Table 11.1 transport: D = 1.63 * W^0.315 (in, lb)
Main tyre width | w_tyre | 0.42115 | m | Raymer Table 11.1 transport: w = 0.1043 * W^0.480 (in, lb)
Tyre contact area | A_tyre | 0.14774 | m2 | Raymer eq. 11.7 with 8 % tyre deflection
Main tyre pressure | p_tyre | 1.0849 | MPa | Static wheel load / contact area
Main tyre pressure |  | 157.3529 | psi
Pavement loading number (rough ACN) | ACN | 39.2262 | - | About 2.4 x static wheel load in tonnes (rigid pavement, medium subgrade). Rough guide only
Tyre and pavement check | chk_ACN | OK for major airports (PCN 60-80)
Nose wheels |  | 2 | -
Nose tyre diameter | D_nose | 0.74912 | m
Nose tyre width |  | 0.27375 | m
Wheelbase | wheelbase | 13.536 | m
Main gear aft of CG | l_main | 1.0829 | m | From the static load split
Nose gear ahead of CG | l_nose | 12.4531 | m
CG height above ground | h_cg | 3.6633 | m
Tip-back angle | tipback | 16.4678 | deg | Must be at least 15 deg
Tip-back check | chk_tipback | OK
Minimum wheel track for 63 deg overturn | track_min | 4.1041 | m | Raymer overturn angle limit
Suggested wheel track | track | 7.0813 | m | Typical transports ~0.2 x span
Shock absorber stroke | stroke | 0.16846 | m | Raymer eq. 11.12: oleo eff. 0.8, tyre eff. 0.47, +25 mm margin
Oleo length (approx.) |  | 0.42114 | m | Raymer: about 2.5 x stroke
10. LAYOUT GEOMETRY (drives the drawings; x from the nose, z from the fuselage centreline) | Name | Value | Unit | Method / note
Wing position used (fraction of fuselage length) | xw_frac | 0.4345 | - | Automatic value comes from section 12
Wing aerodynamic centre station | x_ac_w | 15.4773 | m | CG assumed here
Wing leading edge at centreline | x_wLE0 | 10.5056 | m | So that the quarter-chord of the MAC sits at the wing station
Wing root height | z_w0 | -1.1946 | m | Low wing
Horizontal tail leading edge at centreline | x_hLE0 | 28.975 | m | Tail aerodynamic centre one tail arm behind the wing's
Horizontal tail height | z_HT | 1.1946 | m | Fuselage-mounted
Vertical tail leading edge at root | x_vLE0 | 28.3351 | m
Vertical tail root height | z_VT0 | 1.5927 | m
Inboard engine spanwise position | y_eng_in | 6.0191 | m | From the centreline
Outboard engine spanwise position | y_eng_out | 0 | m | 0 = not fitted
Inboard engine ground clearance | clear_eng | 0.5395 | m | Nacelle hung 0.1 D below the wing
Engine clearance check | chk_clear | OK
Main gear station | x_main | 17.5059 | m | Behind the most aft CG (section 12)
Nose gear station | x_nose | 3.9699 | m | Ahead of the most aft CG (section 12)
Cockpit rear bulkhead station |  | 4 | m | Flight deck occupies the nose section ahead of the cabin
11. PERFORMANCE - field lengths (checks the sized aircraft against TODA and LDA) | Name | Value | Unit | Method / note
Take-off field length achieved | TOFL | 2200 | m | Loftin relation evaluated at the design point
Take-off check | chk_TO | OK - 0 m margin on TODA
Take-off ground roll (all engines) |  | 1175.5016 | m | Anderson: 1.21 (W/S) / (g rho CLmax (T/W - resistance)), thrust at 0.7 V_LO taken as 90 %
Landing field length achieved | LFL | 1584.41 | m | Loftin relation at maximum landing mass
Landing check | chk_LD | OK - 86 m margin on LDA
Braking deceleration / g | brake_g | 0.35 | - | Assumed mean deceleration with wheel brakes and spoilers
Landing ground roll |  | 522.9292 | m | Touchdown at 1.15 Vs, constant deceleration
Climb, ceilings and flight envelope (at start-of-cruise weight) | Name | Value | Unit | Method / note
Clean maximum lift coefficient | CLmax_c | 1.5 | - | Assumed, flaps up
Maximum operating Mach number | M_MO | 0.82 | -
Wing loading at this weight | WS_p | 4970.0534 | N/m2
Sea-level T/W at this weight | TW_p | 0.28982 | -
Thrust lapse exponent n | lapse_n | 1.2924 | - | T/T_SL = (rho/rho_SL)^n, fitted so it gives alpha_cr at the cruise altitude
Density at the absolute ceiling | rho_abs | 0.33817 | kg/m3 | Where thrust available = minimum drag
Absolute ceiling | h_abs | 11465.4167 | m | ISA altitude for that density
Maximum rate of climb at sea level | ROC_SL | 38.7028 | m/s | V*(T/W - D/W) at the best-climb speed (Anderson), limited to M_MO
Rows of the climb table with at least 0.5 m/s | n_roc | 28 | -
Service ceiling (0.5 m/s = 100 ft/min) | h_serv | 11258.7106 | m | Interpolated from the climb table on Plot_Data
Ceiling check | chk_ceil | OK - 591 m above cruise altitude
Time to climb to cruise altitude | t_climb | 18.7623 | min | Integrated from the climb table
V-n diagram (CS-25, sea level, MTOM, equivalent airspeed) | Name | Value | Unit | Method / note
Positive limit manoeuvre load factor | n_pos | 2.5 | - | CS 25.337
Negative limit manoeuvre load factor | n_neg | -1 | - | CS 25.337
Stall speed, clean | V_S1 | 75.8158 | m/s
Manoeuvre speed VA | V_A | 119.8753 | m/s
Design cruise speed VC | V_C | 128.7551 | m/s | Cruise speed as equivalent airspeed
Design dive speed VD | V_D | 160.9439 | m/s
Wing lift-curve slope | CLa_w | 4.6732 | 1/rad | Helmbold with sweep
Gust mass ratio | mu_g | 45.0716 | -
Gust alleviation factor | K_g | 0.78741 | -
Gust load factor at VC | n_gC | 1.8374 | - | 50 ft/s gust
Gust load factor at VD | n_gD | 1.5234 | - | 25 ft/s gust
Design limit load factor | n_lim | 2.5 | - | Larger of manoeuvre and gust
Ultimate load factor |  | 3.75 | - | Safety factor 1.5
Engine-out climb and balanced field length | Name | Value | Unit | Method / note
Mean thrust-to-weight during the take-off run | TW_av | 0.22729 | - | Raymer: jet thrust averaged over the ground roll
Second-segment gradient achieved | gam_2 | 5.067% | - | One engine out, take-off flaps, gear up
Balanced field length | BFL | 2247.103 | m | Raymer eq. 17.110 in SI units, 35 ft obstacle
Balanced field length cross-check | chk_BFL | NOTE - Raymer BFL is 47 m over TODA (the sizing used the Loftin correlation) |  | A second, independent method
Climb requirement (CS 25.119 / 25.121) | Required gradient | Achieved gradient | Margin | Configuration
First segment, one engine out | 0% | 3.435% | 3.435% | Take-off flaps, gear down, lift-off speed
Second segment, one engine out | 2.4% | 5.067% | 2.667% | Take-off flaps, gear up, V2
Final take-off, one engine out | 1.2% | 7.742% | 6.542% | Clean, 1.25 Vs
Approach climb, one engine out | 2.1% | 5.73% | 3.63% | Landing flaps, landing mass
Landing climb, all engines | 3.2% | 21.77% | 18.57% | Landing flaps, gear down, landing mass
Smallest climb margin | climb_min | 2.667% | -
Climb gradient check | chk_climb | OK - every climb requirement is met
Best cruise altitude and mission profile | Name | Value | Unit | Method / note
Lift coefficient for best L/D | CL_opt | 0.65557 | -
Pressure for best L/D at the start of cruise | p_opt1 | 17801.4684 | Pa | q = 0.7 p M2
Best-range altitude at the start of cruise | h_opt1 | 12522.5208 | m | ISA altitude where cruise at MCR gives maximum L/D
Best-range altitude at the end of cruise | h_opt2 | 13831.1359 | m | Lighter aircraft, so higher
Best initial cruise altitude | h_best | 11258.7106 | m | Limited by the service ceiling
Best initial cruise flight level |  | 360 | FL | Rounded down to a whole thousand feet
Step climbs of 2,000 ft during the cruise |  | 0 | - | To stay near the best-range altitude as fuel burns off
L/D at your cruise altitude / maximum L/D |  | 95.88% | -
Cruise altitude advice | chk_alt | OK - within 600 m of the best-range altitude |  | Change h_cr in section 2 if you want to use it
Climb distance | d_climb | 195.2859 | km | Mean climb speed taken as 75 % of cruise speed
Descent distance | d_desc | 203.5576 | km | 3 degree descent path
Mission point | Distance (km) | Altitude (m) | Aircraft mass (kg) | Fuel burnt so far (kg)
Brake release | 0 | 0 | 71061.9505 | 0
After take-off | 0 | 0 | 67896.1406 | 3165.8099
Top of climb | 195.2859 | 10668 | 66877.6985 | 4184.252
Top of descent | 4796.4424 | 10668 | 54408.0493 | 16653.9012
Landing | 5000 | 0 | 53863.9688 | 17197.9817
Fuel remaining at landing |  | 3886.6693 | kg | Reserves and trapped fuel
12. WEIGHT BREAKDOWN, CENTRE OF GRAVITY AND STATIC STABILITY | Name | Value | Unit | Method / note
Leading edge of the MAC | x_LEMAC | 14.4338 | m | From the nose
Exposed wing area | S_exp | 109.2164 | m2 | Wing area outside the fuselage
Engine group CG station | x_eng_cg | 12.3312 | m | Mean of the nacelle positions
Payload CG station | x_pay | 16.625 | m | Middle of the seating area
Fuel CG station | x_fuelcg | 16.3122 | m | Wing tanks
Component (Raymer approximate group weights) | Mass (kg) | CG station x (m) | Moment (kg m) | Method
Wing | 5351.6052 | 16.1035 | 86179.3275 | 49 kg per m2 of exposed area, CG at 40 % MAC
Horizontal tail | 927.819 | 31.9466 | 29640.6981 | 27 kg per m2, CG at 40 % of its MAC
Vertical tail | 708.2904 | 32.1415 | 22765.531 | 27 kg per m2, CG at 40 % of its MAC
Fuselage | 9147.0379 | 16.0294 | 146621.8227 | 24 kg per m2 of wetted area, CG at 45 % length
Nose landing gear | 458.3496 | 3.9699 | 1819.6239 | Gear = 4.3 % of MTOM, 15 % on the nose
Main landing gear | 2597.3143 | 17.5059 | 45468.3568 | 85 % of the gear mass
Engines, installed | 4573.6411 | 12.3312 | 56398.5401 | 1.3 x dry engine mass
Systems, furnishings, equipment | 12080.5316 | 16.0294 | 193644.0597 | 17 % of MTOM, CG at 45 % length
Empty mass from the build-up | 35844.5891 | 16.2518 | 582537.9598 | Sum of the components
Empty CG without the landing gear | x_e_ng | 16.3241 | m | Used only to place the gear, which avoids a circular calculation
Most aft CG used to place the landing gear | x_cg_gear | 16.423 | m | Main gear sits l_main behind this point, nose gear l_nose ahead of it
Build-up vs the empty weight fraction |  | 1.651% | - | Independent cross-check of the guessed We/W0: within about 10 % is good agreement
Loading case | Mass (kg) | CG station x (m) | CG (% MAC)
Operating empty | 35727.2996 | 16.2518 | 43.55%
Empty + design payload (zero fuel) | 49977.2996 | 16.3582 | 46.1%
Maximum take-off (payload + fuel) | 71061.9505 | 16.3445 | 45.78%
Empty + fuel (ferry) | 56811.9505 | 16.2742 | 44.09%
Empty + maximum payload | 53227.2996 | 16.3745 | 46.49%
Most forward CG | cg_fwd | 43.55% | MAC
Most aft CG | cg_aft | 46.49% | MAC
Tail lift-curve slope | CLa_h | 3.7071 | 1/rad | Helmbold with sweep
Downwash gradient | deda | 0.31316 | - | d(epsilon)/d(alpha)
Fuselage shift of the aerodynamic centre | dx_fus | -12.87% | MAC | Torenbeek: the fuselage nose is destabilising
Tail contribution factor | tail_k | 0.59675 | 1/rad | Tail efficiency 0.9
Neutral point | x_np | 57.07% | MAC | Stick-fixed
Static margin at maximum take-off mass | SM_MTOM | 11.29% | MAC
Static margin at the most aft CG | SM_min | 10.58% | MAC | At least 5 % wanted
Stability check | chk_SM | OK
Nose gear load share at the aft CG |  | 8.359% | - | Should stay above about 5 %
Nose gear load share at the forward CG | ng_fwd | 9.265% | - | Should stay below about 20 %
Tip-back angle at the aft CG | tip_aft | 17.1636 | deg | At least 15 deg
Landing gear position check | chk_gear | OK
Mass that moves with the wing / MTOM | f_wg | 0.47293 | - | Wing, main gear, engines, fuel
Wing position for the target static margin | xw_auto | 0.4345 | - | Solved on Plot_Data from the balance at two trial wing positions (the balance is linear in wing position), so no circular calculation is needed
Tailplane fits on the fuselage | chk_tailfit | OK
Trim, take-off rotation and directional control (approximate checks of the tail sizes) | Name | Value | Unit | Method / note
Horizontal tail volume coefficient achieved | Vbar_H | 1 | -
Wing pitching moment, landing flaps | Cm0_L | -0.29 | - | Assumed: clean -0.05 plus -0.2 per unit of flap lift
Tail lift coefficient to trim on approach | CLh_trim | 0.23562 | - | Forward CG, 1.3 Vs, landing flaps. Negative = download
Trim check | chk_trim | OK |  | Tail limit taken as 0.8
Rotation speed | V_R | 70.4837 | m/s
Tail download needed to rotate | L_rot | 22192.5021 | N | Moments about the main wheels at the forward CG; wing at 60 % of its lift-off lift
Tail lift coefficient to rotate | CLh_rot | 0.23582 | -
Rotation check | chk_rot | OK |  | Tail limit with elevator taken as 1.0
Yawing moment with the critical engine failed | N_eo | 643548.9537 | N m | 90 % of static thrust plus 25 % for the dead engine's drag
Fin lift coefficient to hold it | CLv_eo | 0.47661 | - | At minimum control speed 1.13 Vs
Engine-failure control check | chk_fin | OK |  | Fin limit with rudder taken as 1.1
Design crosswind | V_xw | 13 | m/s | 25 kt
Sideslip in the crosswind on approach | beta_xw | 10.8652 | deg
Rudder deflection to hold it | dr_xw | 13.8285 | deg | Rudder effectiveness 0.55, fuselage carries 30 %
Crosswind check | chk_xw | OK
13. AERODYNAMICS - drag build-up, high-lift system and control surfaces | Name | Value | Unit | Method / note
Air viscosity at cruise altitude | mu_cr | 1.4334e-05 | Pa s | Sutherland
Component (Raymer component build-up) | Wetted area (m2) | Skin friction Cf | Form x interference | CD0 contribution
Wing | 224.6505 | 0.0024577 | 1.6947 | 0.0070906
Horizontal tail | 69.7582 | 0.0025939 | 1.5436 | 0.0021166
Vertical tail | 53.2529 | 0.0024526 | 1.514 | 0.0014985
Fuselage | 381.1266 | 0.0018107 | 1.1062 | 0.005785
Nacelles | 60.6533 | 0.0024446 | 1.5349 | 0.0017247
Total (turbulent flat plate x form factor) | 789.4415 |  |  | 0.018216
CD0 from the build-up | CD0_est | 0.019308 | - | Plus 6 % for leaks, gaps and excrescences
Build-up vs your CDo input |  | 7.269% | -
CDo check | chk_CD0 | OK - within 20 % of the build-up
High-lift system and control surfaces | Name | Value | Unit | Method / note
Flapped wing area / wing area | flap_ratio | 0.6 | - | Typical 0.55-0.65
Lift increment needed for landing | dCL_L | 1.2 | - | CLmax landing - CLmax clean
Lift increment needed for take-off | dCL_TO | 0.6 | -
Section lift increment needed | dCl_req | 2.4762 | - | Raymer: dCLmax = 0.9 dCl (S_flapped/S) cos(sweep)
Flap system needed | flap_type | Double-slotted Fowler flap + leading-edge slat |  | Raymer Table 12.2 section values
Flapped wing area |  | 79.1758 | m2 | Flap chord about 30 % of the wing chord
Take-off flap setting / landing setting |  | 50% | - | Share of the landing lift increment used at take-off
Aileron area (each) |  | 2.2687 | m2 | 72-95 % semi-span, 25 % chord
Elevator area (total) |  | 9.2782 | m2 | 30 % chord over 90 % of the span
Rudder area |  | 7.5551 | m2 | 32 % chord over 90 % of the height
14. CABIN DETAILS - exits, galleys, cross-section and cargo hold | Name | Value | Unit | Method / note
Main door pairs | n_door | 2 | pairs | Simplified from CS 25.807 exit capacities
Overwing exit pairs | n_overwing | 2 | pairs | Type III, narrow-body sizes only
Front door station | x_door_f | 5.75 | m
Rear door station | x_door_r | 27.5 | m
Galley units drawn |  | 2 | - | Front right and rear left, in the door zones
Galley width | gal_w | 1.6 | m
Meal trolleys needed |  | 5 | - | About one per 30 passengers
Cabin floor height below the widest point | z_floor | -0.6 | m | Widest point at armrest height
Cabin floor width |  | 3.5317 | m
Aisle headroom |  | 2.465 | m
Hold ceiling below centreline | d_hold | 0.8 | m | 0.2 m floor structure
Hold cross-section area | A_hold | 2.5738 | m2 | Circular segment under the floor
Usable hold volume | V_hold | 37.4334 | m3 | 80 % usable, over 72 % of the cabin length
Baggage and cargo volume needed | V_bag | 34.375 | m3 | Maximum payload less 80 kg per person, at 160 kg/m3
Cargo hold check | chk_hold | OK
15. OPERATING COST (rough, order of magnitude only) for the design mission | Name | Value | Unit | Method / note
Fuel price | c_fuel | 0.8 | $/kg | Assumption
Flight crew cost per pilot | c_pilot | 300 | $/h | Assumption
Cabin crew cost per person | c_cabin | 60 | $/h | Assumption
Aircraft price per kg of operating empty mass | c_price | 1200 | $/kg | Assumption
Annual capital cost / price | c_cap | 0.1 | - | Depreciation, interest, insurance
Utilisation | util | 3500 | h/year | Assumption
Block time | t_block | 6.5048 | h | Cruise time + 0.5 h
Trip fuel burnt | W_trip | 17197.9817 | kg | Design mission without reserves
Fuel cost | k_fuel | 13758.3854 | $
Crew cost | k_crew | 5073.7191 | $
Maintenance cost | k_maint | 6599.3864 | $ | $300 + $0.02 per kg OEW, per hour
Ownership cost | k_own | 7967.9245 | $
Landing and navigation fees | k_fees | 1065.9293 | $ | $15 per tonne of MTOM
Total cost per flight | k_total | 34465.3447 | $
Cost per block hour |  | 5298.474 | $/h
Cost per seat-kilometre | cost_skm | 4.5954 | US cents
Fuel per seat per 100 km |  | 2.8663 | litres
Emissions and noise limits | Name | Value | Unit | Method / note
CO2 per flight |  | 54345.6222 | kg | 3.16 kg of CO2 per kg of jet fuel
CO2 per seat-kilometre | co2_skm | 72.4608 | g
Noise limit, lateral (ICAO Chapter 3) | nz_lat | 96.6274 | EPNdB | Certification limit for this take-off mass, not a prediction of the aircraft's noise
Noise limit, flyover (ICAO Chapter 3) | nz_fly | 91.2583 | EPNdB | Depends on the number of engines
Noise limit, approach (ICAO Chapter 3) | nz_app | 100.3802 | EPNdB
Cumulative limit for a new design (Chapter 14) |  | 271.2659 | EPNdB | 17 EPNdB below the Chapter 3 total
16. COMPARISON WITH REAL AIRCRAFT (approximate published figures; variants differ) | Name | Value | Unit | Method / note
Row of the closest aircraft | cmp_i | 5 | - | Closest by passengers and take-off mass together
Closest real aircraft | cmp_name | Airbus A320-200
Quantity | This design | Closest aircraft | Difference
Passengers | 150 | 150 | 0%
Maximum take-off mass (kg) | 71061.9505 | 78000 | -8.895%
Operating empty mass (kg) | 35727.2996 | 42600 | -16.13%
OEW / MTOM | 0.50276 | 0.54615 | -7.945%
Wing area (m2) | 131.9596 | 122.6 | 7.634%
Wing span (m) | 35.4064 | 34.1 | 3.831%
Wing loading (kg/m2) | 538.513 | 636.2153 | -15.36%
Fuselage length (m) | 35.621 | 37.57 | -5.188%
Thrust per engine (kN) | 95.0381 | 118 | -19.46%
Thrust-to-weight ratio | 0.27275 | 0.30853 | -11.6%
Range (km) | 5000 | 6100 | -18.03% | Real figure is the full-payload brochure range, yours is the typical-payload design range
Reference aircraft | Passengers | MTOM (kg) | Wing area (m2) | Range (km)
Cessna Citation CJ3 | 7 | 6291 | 27.3 | 3480
Embraer ERJ 145 | 50 | 22000 | 51.2 | 2870
Bombardier CRJ900 | 90 | 38330 | 71.1 | 2880
Embraer E190 | 100 | 51800 | 92.5 | 4540
Airbus A320-200 | 150 | 78000 | 122.6 | 6100
Boeing 737-800 | 162 | 79010 | 124.6 | 5765
Airbus A321-200 | 185 | 93500 | 122.6 | 5950
Boeing 757-200 | 200 | 115680 | 185.3 | 7250
Boeing 767-300ER | 261 | 186880 | 283.3 | 11070
Airbus A330-300 | 295 | 242000 | 361.6 | 11750
Boeing 787-9 | 290 | 254000 | 360.5 | 14140
Airbus A350-900 | 315 | 280000 | 442 | 15000
Boeing 777-300ER | 396 | 351530 | 436.8 | 13650
Boeing 747-400 | 416 | 396890 | 541.2 | 13450
Airbus A380-800 | 525 | 575000 | 845 | 15200
Cessna 172S (piston) | 3 | 1157 | 16.2 | 1185
Pilatus PC-12 (turboprop) | 9 | 4740 | 25.8 | 3300
Beechcraft 1900D (turboprop) | 19 | 7765 | 28.8 | 1300
ATR 72-600 (turboprop) | 70 | 23000 | 61 | 1530
Dash 8 Q400 (turboprop) | 78 | 29574 | 63.1 | 2040
Learjet 45 (business jet) | 8 | 9752 | 28.95 | 3170
Gulfstream G650 (business jet) | 16 | 45178 | 119.2 | 12960
Boeing 777F (freighter) | 0 | 347800 | 436.8 | 9200
Boeing 747-8F (freighter) | 0 | 447700 | 554 | 8130
Parameter changed | MTOM at -10 % (kg) | MTOM at +10 % (kg) | Change at -10 % | Change at +10 %
Design range | 66571.6415 | 76047.2742 | -6.319% | 7.015%
Design payload | 65014.0145 | 77049.5618 | -8.511% | 8.426%
Cruise TSFC | 66571.6415 | 76047.2742 | -6.319% | 7.015%
Zero-lift drag CDo | 68126.3877 | 74201.3137 | -4.131% | 4.418%
Aspect ratio | 72981.2225 | 69549.963 | 2.701% | -2.128%
Empty weight coefficient A | 58518.2097 | 89254.6772 | -17.65% | 25.6%
Trade study (Excel data tables). First column = cruise Mach, top row = aspect ratio, corner = the live value | Name | Value | Unit | Method / note
Take-off mass (kg) for each cruise Mach and aspect ratio
71061.9505 | 7 | 9 | 11 | 13
0.7 | 84296.8519 | 75993.4198 | 71855.324 | 69580.6439
0.74 | 80291.3481 | 73543.1979 | 70401.3812 | 68602.4927
0.78 | 77173.1818 | 71833.017 | 69346.3187 | 67879.2542
0.82 | 75062.2714 | 70582.9673 | 68553.4673 | 67328.4972
0.86 | 73669.7702 | 69636.6482 | 67940.8903 | 66898.877
Wing area (m2) for each cruise Mach and aspect ratio
131.9596 | 7 | 9 | 11 | 13
0.7 | 169.0554 | 141.2186 | 143.0289 | 144.561
0.74 | 144.0851 | 136.1608 | 137.9866 | 139.4039
0.78 | 135.9632 | 131.4806 | 133.2017 | 134.4828
0.82 | 132.2442 | 127.0697 | 128.6465 | 129.7932
0.86 | 129.7909 | 122.8835 | 124.3097 | 125.3322
18. REQUIREMENTS COMPLIANCE - each of your parameters against what the design achieves | Name | Value | Unit | Method / note
Requirement | Required | Achieved | Status | How it is checked
Aspect ratio | 9.5 | 9.5 | OK | Span squared over wing area
Oswald efficiency factor | 0.8 | 0.8 | Used as given | Input to the drag polar
Zero-lift drag coefficient | 0.018 | 0.019308 | OK | Component drag build-up (section 13)
Maximum payload (kg) | 17500 | 17500 | OK | Carried at MTOM with reduced fuel
Take-off distance available (m) | 2200 | 2200 | OK | Take-off field length achieved
Landing distance available (m) | 1670 | 1584.41 | OK | Landing field length achieved
CLmax, take-off | 2.1 | 2.1 | OK | Flap system needed: see section 13
CLmax, landing | 2.7 | 2.7 | OK | Flap system needed: see section 13
Cruise thrust lapse | 0.22 | 0.19762 | OK | Lapse needed (cruise drag / installed thrust) must not exceed the lapse available
Cruise Mach number | 0.78 | 0.82 | OK | Maximum level-flight Mach at the cruise altitude
Cruise TSFC | 0.6 | 0.6 | Used as given | Sets the mission fuel
Typical passengers | 150 | 150 | OK | Seats provided in the cabin layout
Design range | 5000 | 5000 | OK | Breguet range of the design mission, in your range unit
Typical passenger payload (kg) | 14250 | 14250 | OK | Carried on the design mission
Requirements met | n_met | 14 | of 14
19. SCENARIOS - store two more sets of parameters and compare the results side by side | Name | Value | Unit | Method / note
Scenario used by the whole sheet | scn | 1 | - | 1 = live (the yellow cells). 2 or 3 loads scenario A or B into every calculation and drawing
Parameter | Live (yellow cells) | Scenario A | Scenario B | Value used by the model
Aspect ratio | 9.5 | 9.5 | 9.5 | 9.5
Oswald efficiency factor | 0.8 | 0.8 | 0.82 | 0.8
Zero-lift drag coefficient (clean) | 0.018 | 0.018 | 0.021 | 0.018
Maximum payload | 17500 | 19000 | 40000 | 17500
Take-off distance available | 2200 | 2200 | 1837 | 2200
Landing distance available | 1670 | 1500 | 3350 | 1670
CLmax, take-off configuration | 2.1 | 2.2 | 1.9 | 2.1
CLmax, landing configuration | 2.7 | 3 | 2.2 | 2.7
Cruise thrust lapse T_cruise / T_SL,static | 0.22 | 0.22 | 0.3 | 0.22
Cruise Mach number | 0.78 | 0.78 | 0.82 | 0.78
Thrust-specific fuel consumption in cruise | 0.6 | 0.6 | 0.46 | 0.6
Typical passenger count | 150 | 150 | 290 | 150
Design range with typical payload | 5000 | 5000 | 2053 | 5000
Typical passenger payload (total) | 14250 | 14250 | 29000 | 14250
Result (the scenario columns are filled in by an Excel data table) | Live | Scenario A | Scenario B
Scenario number |  | 2 | 3
Maximum take-off mass (kg) | 71061.9505 | 70593.6005 | 94524.009
Operating empty mass (kg) | 35727.2996 | 35508.7963 | 46852.5366
Design mission fuel (kg) | 21084.651 | 20834.8042 | 18671.4723
Wing loading (N/m2) | 5281.0085 | 5482.9755 | 3864.2434
Thrust-to-weight ratio | 0.27275 | 0.27031 | 0.26418
Wing area (m2) | 131.9596 | 126.2611 | 239.8824
Wing span (m) | 35.4064 | 34.6335 | 47.7376
Thrust per engine (kN) | 95.0381 | 93.5669 | 122.4418
Fuselage length (m) | 35.621 | 35.621 | 48.9493
Cruise L/D | 17.4597 | 17.6353 | 12.8134
Range with maximum payload (km) | 3590.0086 | 2936.4559 | 0
Service ceiling (m) | 11258.7106 | 11217.7206 | 12704.5436
Cost per seat-km (US cents) | 4.5954 | 4.5603 | 3.8788
Closest real aircraft | Airbus A320-200 | Airbus A320-200 | Airbus A321-200

## Summary
AIRCRAFT DESIGN SUMMARY
Max take-off mass (MTOM) | 71061.9505 | kg
Operating empty mass | 35727.2996 | kg
Mission fuel (design mission) | 21084.651 | kg
Design payload | 14250 | kg
Design wing loading W/S | 5281.0085 | N/m2
Design wing loading m/S | 538.513 | kg/m2
Design thrust-to-weight T/W (SL static) | 0.27275 | -
Critical constraint | Take-off + cruise
Wing area S | 131.9596 | m2
Wing span b | 35.4064 | m
Mean aerodynamic chord | 4.1742 | m
Quarter-chord sweep | 26.177 | deg
Total SL static thrust | 190.0763 | kN
Thrust per engine | 95.0381 | kN
Cruise L/D | 17.4597 | -
Fuselage length | 35.621 | m
Fuselage outer diameter | 3.9818 | m
Seats abreast x rows | 6 x 25
Horizontal tail area | 34.3637 | m2
Vertical tail area | 26.233 | m2
Main gear: struts x wheels per strut | 2 x 2
Main tyre diameter x width | 1.15 x 0.42 | m
Range with maximum payload | 3590.0086 | km
Take-off field length achieved | 2200 | m
Landing field length achieved | 1584.41 | m
Service ceiling | 11258.7106 | m
Time to climb to cruise altitude | 18.7623 | min
Design limit load factor | 2.5 | -
Static margin at MTOM | 11.29% | MAC
CDo from drag build-up | 0.019308 | -
Empty mass from component build-up | 35844.5891 | kg
Cost per seat-kilometre | 4.5954 | US cents
Closest real aircraft | Airbus A320-200
Balanced field length (Raymer) | 2247.103 | m
Best initial cruise altitude | 11258.7106 | m
CO2 per seat-kilometre | 72.4608 | g
Main tyre pressure | 1.0849 | MPa
Requirements met | 14 of 14
CHECKS
Weight iteration | OK - converged
Max payload >= design payload | OK
Payload per passenger plausible | OK
Range with maximum payload | OK
Wing fuel volume | OK
Gear tip-back angle >= 15 deg | OK
Engine ground clearance | OK
Thrust lapse / TSFC unit plausibility | OK
Take-off distance | OK - 0 m margin on TODA
Landing distance | OK - 86 m margin on LDA
Service ceiling | OK - 591 m above cruise altitude
Static stability | OK
Gear position vs calculated CG | OK
CDo input vs build-up | OK - within 20 % of the build-up
Cargo hold volume | OK
Climb gradients (engine out) | OK - every climb requirement is met
Balanced field length cross-check | NOTE - Raymer BFL is 47 m over TODA (the sizing used the Loftin correlation)
Trim on approach | OK
Take-off rotation | OK
Engine-failure control | OK
Crosswind control | OK
Seats drawn | OK
Tailplane position | OK
Tyre pressure and pavement loading | OK for major airports (PCN 60-80)
REQUIREMENT | Required / Achieved | Status
Aspect ratio | 9.500 / 9.500 | OK
Oswald efficiency factor | 0.800 / 0.800 | Used as given
Zero-lift drag coefficient | 0.018 / 0.019 | OK
Maximum payload (kg) | 17,500 / 17,500 | OK
Take-off distance available (m) | 2,200 / 2,200 | OK
Landing distance available (m) | 1,670 / 1584.410 | OK
CLmax, take-off | 2.100 / 2.100 | OK
CLmax, landing | 2.700 / 2.700 | OK
Cruise thrust lapse | 0.220 / 0.198 | OK
Cruise Mach number | 0.780 / 0.820 | OK
Cruise TSFC | 0.600 / 0.600 | Used as given
Typical passengers | 150 / 150 | OK
Design range | 5,000 / 5,000 | OK
Typical passenger payload (kg) | 14,250 / 14,250 | OK

## Plot_Data
CHART DATA - calculated automatically from the Design sheet. Nothing to edit here. | [29 empty] | Drawing box size (m) | 39.1831
W/S / landing limit | W/S (N/m2) | m/S (kg/m2) | Take-off | 2nd segment OEI | Missed approach OEI | Cruise | Required T/W | Landing W/S | T/W | Station | x (m) | radius (m) | z centre (m) | x centred | side view z | top view y | x from nose | x centred | y | z | span fraction | y | x front | z centre | x centred | y | z | x centred | z | box x | box y | seat column | column used | lane edge y | row used | row start x | cabin x | cabin y |  | X | Y | Z | screen u | screen v | Legend text | seat line x | seat line y | seat line x centred | pilot seat x | pilot seat y | lavatory | used | front? | index in zone | x start | y low | outline x | outline y | CL clean | CD clean | L/D clean | CL take-off | CD take-off | L/D take-off | CL landing | CD landing | L/D landing | cruise CD | cruise CL | cruise L/D | altitude m | T (K) | density | speed of sound | T/W available | best-climb speed | rate of climb m/s | climb time s | discriminant | min speed | max speed | min Mach | max Mach | cruise alt line x | cruise alt line y | cruise Mach | cruise altitude | V (m/s EAS) | n manoeuvre | V gust + | n gust + | V gust - | n gust - | CG % MAC | mass kg | neutral point | mass | aft limit | mass | fuselage y | fuselage z | surface y | surface z | engine y | engine z | gear y | gear z | skin y | skin z | lining y | lining z | floor y | floor z | seat y | seat z | box | box | exit x | exit y | galley x | galley y | case | payload kg | fuel fraction | A | [25 empty] | aircraft | passengers | MTOM kg | OEW kg | wing area m2 | span m | length m | thrust per engine kN | engines | range km | distance score | wing placement solver | trial 1 | trial 2 | wing position needed | W0 guess | wing area | span | root chord | MAC | wing | tails | fuselage | gear | engines | systems | empty mass | W0 new | seat column | column used | lane edge y | row used | row start x | seat line x | seat line y | seat line x centred | tank x centred | tank y
0.2 | 1113.2578 | 113.5207 | 0.057498 | 0.21942 | 0.21104 | 0.79249 | 0.79249 | 5566.2892 | 0 | nose 0.00 | 0 | 0 | -0.59728 | -17.8105 | -0.59728 | 0 | 0 | -7.3048 | 0 | -1.1946 | 0.34 | 6.0191 | 10.3855 | -2.0075 | -7.425 | 4.9028 | -3.1238 | -0.30457 | -2.5108 | -19.5915 | -19.5915 | 0 | 0 | -1.84 | 0 | 6.5 | 4 | -1.865 | -13.8105 | -17.8105 | 0 | -0.59728 | -13.6436 | 4.297 | Fuselage: L = 35.6 m, d = 3.98 m | 6.662 | -1.84 | -11.1485 | 2 | -0.8 | 0 | 0 | 1 | 0 | 4 | -1.865 | 4 | -1.865 | 0 | 0.018 | 0 | 0 | 0.035917 | 0 | 0 | 0.057882 | 0 | 0.028034 | 0.48947 | 17.4597 | 0 | 288.15 | 1.225 | 340.2941 | 0.28982 | 211.4061 | 38.7028 | 10.9042 | 0.080979 | 73.5499 | 279.0411 | 0.21614 | 0.82 | 0 | 10668 | 0.78 | 10668 | 0 | 0 | 0 | 1 | 0 | 1 | 43.55% | 35727.2996 | 57.07% | 33940.9346 | 52.07% | 33940.9346 | 1.9909 | 0 | -17.7032 | 0.35428 | 7.1354 | -2.0075 | -3.5406 | -0.88479 | 1.9909 | 0 | 1.865 | 0 | -1.7658 | -0.6 | -1.8135 | -0.6 | -2.3891 | -2.3891 | 5.75 | -1.865 | 5 | 0.265 | Range x 0.9 | 14250 | 0.28079 | 0.97 | 71061.9505 | 65990.3143 | 66650.7108 | 66560.9578 | 66573.0863 | 66571.4461 | 66571.6679 | 66571.6379 | 66571.642 | 66571.6414 | 66571.6415 | 66571.6415 | 66571.6415 | 66571.6415 | 66571.6415 | 66571.6415 | 66571.6415 | 66571.6415 | 66571.6415 | 66571.6415 | 66571.6415 | 66571.6415 | 66571.6415 | 66571.6415 | 66571.6415 | Cessna Citation CJ3 | 7 | 6291 | 3850 | 27.3 | 16.26 | 15.59 | 12.5 | 2 | 3480 | 5.4892 | wing position / length | 0.38 | 0.54 |  | 71061.9505 | 131.9596 | 35.4064 | 5.9632 | 4.1742 | 5351.6052 | 1636.1094 | 9147.0379 | 3055.6639 | 4573.6411 | 12080.5316 | 35844.5891 | 71889.899 | 0 | 0 | -1.84 | 0 | 6.5 | 6.5 | -1.84 | -11.3105 | -5.3814 | 1.9909
0.22 | 1224.5836 | 124.8728 | 0.063247 | 0.21942 | 0.21104 | 0.72649 | 0.72649 | 5566.2892 | 0.8 | nose 0.02 | 0.08 | 0.39619 | -0.47842 | -17.7305 | -0.082232 | 0.39619 | 0.08 | 2.5155 | 17.7032 | 0.35428 | -0.34 | -6.0191 | 10.3855 | -2.0075 | -3.1012 | 4.9028 | -3.1238 | -0.59269 | -2.588 | 19.5915 | 19.5915 | 1 | 1 | -1.31 | 1 | 7.31 | 29.25 | -1.865 | 11.4395 | -17.7305 | 0.39619 | -0.47842 | -13.3277 | 4.5112 | Wing: S = 132.0 m2, b = 35.4 m, c/4 sweep 26 deg | 6.662 | -1.31 | -11.1485 | 2.6 | -0.8 | 1 | 1 | 0 | 0 | 28.25 | -1.865 | 5 | -1.865 | 0.0625 | 0.018164 | 3.4409 | 0.0875 | 0.036237 | 2.4146 | 0.1125 | 0.058412 | 1.926 |  |  |  | 409.4792 | 285.4884 | 1.1776 | 338.7188 | 0.2754 | 210.4698 | 36.4021 | 11.5994 | 0.072828 | 75.0167 | 277.7494 | 0.22147 | 0.82 | 38.7028 | 10668 |  |  | 11.9875 | 0.025 | 128.7551 | 1.8374 | 128.7551 | 0.16257 | 46.1% | 49977.2996 | 57.07% | 73193.8091 | 52.07% | 73193.8091 | 1.9231 | 0.51529 | 0 | -1.1946 | 6.9858 | -1.4494 | -3.5406 | -2.5108 | 1.9607 | 0.34572 | 1.8367 | 0.32386 | 1.7658 | -0.6 | -1.8135 | 0.5 | 2.3891 | 2.3891 | 5.75 | 1.865 | 5.6 | 0.265 | Range x 1.1 | 14250 | 0.3123 | 0.97 | 71061.9505 | 76847.3734 | 75925.5384 | 76065.9498 | 76044.4128 | 76047.7127 | 76047.207 | 76047.2845 | 76047.2726 | 76047.2744 | 76047.2742 | 76047.2742 | 76047.2742 | 76047.2742 | 76047.2742 | 76047.2742 | 76047.2742 | 76047.2742 | 76047.2742 | 76047.2742 | 76047.2742 | 76047.2742 | 76047.2742 | 76047.2742 | 76047.2742 | Embraer ERJ 145 | 50 | 22000 | 12114 | 51.2 | 20.04 | 29.87 | 33.7 | 2 | 2870 | 2.2711 | leading edge of MAC | 12.4924 | 18.1918 |  | 71889.899 | 133.4971 | 35.6121 | 5.9978 | 4.1985 | 5420.183 | 1664.7862 | 9147.0379 | 3091.2657 | 4632.2918 | 12221.2828 | 36176.8474 | 72362.3319 | 1 | 1 | -1.84 | 0 | 6.5 | 6.5 | -1.84 | -11.3105 | 1.3667 | 15.0477
0.24 | 1335.9094 | 136.2248 | 0.068997 | 0.21942 | 0.21104 | 0.67181 | 0.67181 |  |  | nose 0.07 | 0.28 | 0.73178 | -0.37774 | -17.5305 | 0.35404 | 0.73178 | 0.28 | 4.0063 | 17.7032 | 0.35428 | 0.34 | 6.0191 | 10.3855 | -2.0075 | -3.1012 | 7.1354 | -0.89121 | -0.80361 | -2.7989 |  |  | 2 | 2 | -0.78 | 2 | 8.12 | 29.25 | 1.865 | 11.4395 | -17.5305 | 0.73178 | -0.37774 | -12.9587 | 4.6568 | Horizontal tail: S = 34.4 m2, b = 12.4 m | 6.5 | -1.31 | -11.3105 | 2.6 | -0.3 | 2 | 2 | 0 | 1 | 28.25 | 0.865 | 5 | -0.865 | 0.125 | 0.018654 | 6.7008 | 0.175 | 0.037199 | 4.7044 | 0.225 | 0.060002 | 3.7499 |  |  |  | 818.9583 | 282.8268 | 1.1315 | 337.1361 | 0.26157 | 209.5567 | 34.2013 | 12.3528 | 0.065402 | 76.5269 | 276.4516 | 0.22699 | 0.82 |  |  |  |  | 23.9751 | 0.1 | 160.9439 | 1.5234 | 160.9439 | 0.47661 | 45.78% | 71061.9505 |  |  |  |  | 1.7242 | 0.99546 | 17.7032 | 0.35428 | 6.5772 | -1.0408 | -4.0039 | -2.5108 | 1.8709 | 0.68094 | 1.7525 | 0.63787 |  |  | -1.3365 | 0.5 |  |  | 27.5 | -1.865 | 5.6 | 1.865 | Payload x 0.9 | 12825 | 0.29671 | 0.97 | 71061.9505 | 64180.3142 | 65137.1616 | 64996.0054 | 65016.6521 | 65013.6283 | 65014.0711 | 65014.0062 | 65014.0157 | 65014.0143 | 65014.0145 | 65014.0145 | 65014.0145 | 65014.0145 | 65014.0145 | 65014.0145 | 65014.0145 | 65014.0145 | 65014.0145 | 65014.0145 | 65014.0145 | 65014.0145 | 65014.0145 | 65014.0145 | 65014.0145 | Bombardier CRJ900 | 90 | 38330 | 21845 | 71.1 | 24.85 | 36.4 | 59.4 | 2 | 2880 | 1.1281 | wing LE at centreline | 8.5643 | 14.2636 |  | 72362.3319 | 134.3743 | 35.7289 | 6.0175 | 4.2123 | 5459.3314 | 1681.2236 | 9147.0379 | 3111.5803 | 4665.7886 | 12301.5964 | 36366.5582 | 72632.0789 | 2 | 2 | -1.84 | 0 | 6.5 | 6.5 | -1.84 | -11.3105 | 2.4475 | 15.0477
0.26 | 1447.2352 | 147.5769 | 0.074747 | 0.21942 | 0.21104 | 0.62582 | 0.62582 | Design W/S | Design T/W | nose 0.15 | 0.6 | 1.0488 | -0.28264 | -17.2105 | 0.76614 | 1.0488 | 0.6 | -1.3417 | 0 | -1.1946 | -0.34 | -6.0191 | 10.3855 | -2.0075 | -7.425 | 7.1354 | -0.89121 | -0.88081 | -3.0871 |  |  | 3 | 3 | 0.25 | 3 | 8.93 | 4 | 1.865 | -13.8105 | -17.2105 | 1.0488 | -0.28264 | -12.5098 | 4.7587 | Vertical tail: S = 26.2 m2, h = 6.7 m | 7.31 | -1.31 | -10.5005 | 2 | -0.3 | 3 | 2 | 0 | 1 | 28.25 | 0.865 | 4 | -0.865 | 0.1875 | 0.019472 | 9.629 | 0.2625 | 0.038803 | 6.765 | 0.3375 | 0.062652 | 5.3869 |  |  |  | 1228.4375 | 280.1652 | 1.0869 | 335.546 | 0.24831 | 208.6699 | 32.0961 | 13.171 | 0.058644 | 78.0822 | 275.1478 | 0.2327 | 0.82 |  |  |  |  | 35.9626 | 0.225 |  |  |  |  | 44.09% | 56811.9505 |  |  |  |  | 1.4078 | 1.4078 |  |  | 6.0191 | -0.89121 | -4.0039 | -3.6633 | 1.7242 | 0.99546 | 1.6151 | 0.9325 | -1.6847 | -0.8 | -1.3365 | -0.6 |  |  | 27.5 | 1.865 | 5 | 1.865 | Payload x 1.1 | 15675 | 0.29671 | 0.97 | 71061.9505 | 77943.5869 | 76924.0838 | 77067.3293 | 77047.049 | 77049.9172 | 77049.5115 | 77049.5689 | 77049.5608 | 77049.5619 | 77049.5617 | 77049.5618 | 77049.5618 | 77049.5618 | 77049.5618 | 77049.5618 | 77049.5618 | 77049.5618 | 77049.5618 | 77049.5618 | 77049.5618 | 77049.5618 | 77049.5618 | 77049.5618 | 77049.5618 | Embraer E190 | 100 | 51800 | 28080 | 92.5 | 28.72 | 36.24 | 82.3 | 2 | 4540 | 0.72163 | engine CG | 10.3899 | 16.0892 |  | 72632.0789 | 134.8753 | 35.7955 | 6.0287 | 4.2201 | 5481.6897 | 1690.6331 | 9147.0379 | 3123.1794 | 4684.9242 | 12347.4534 | 36474.9178 | 72786.1536 | 3 | 3 | -1.84 | 0 | 6.5 | 6.5 | -1.84 | -11.3105 | -2.6513 | 1.9909
0.28 | 1558.561 | 158.929 | 0.080497 | 0.21942 | 0.21104 | 0.58667 | 0.58667 | 5281.0085 | 0.27275 | nose 0.30 | 1.2 | 1.4218 | -0.17074 | -16.6105 | 1.2511 | 1.4218 | 1.2 | 4.0063 | -17.7032 | 0.35428 |  |  |  |  | -7.425 | 4.9028 | -3.1238 | -0.80361 | -3.3752 |  |  | 4 | 4 | 0.78 | 4 | 9.74 | 4 | -1.865 | -13.8105 | -16.6105 | 1.4218 | -0.17074 | -11.8104 | 4.8179 | 2 engines: 95 kN each, nacelle 4.3 x 2.2 m | 7.148 | -1.31 | -10.6625 | 2 | -0.8 | 4 | 2 | 0 | 1 | 28.25 | 0.865 | 4 | -1.865 | 0.25 | 0.020618 | 12.1255 | 0.35 | 0.041047 | 8.5267 | 0.45 | 0.066363 | 6.7809 |  |  |  | 1637.9167 | 277.5035 | 1.0436 | 333.9484 | 0.23561 | 207.8125 | 30.0827 | 14.0619 | 0.052497 | 79.6845 | 273.8377 | 0.23861 | 0.82 |  |  |  |  | 47.9501 | 0.4 |  |  |  |  | 43.55% | 35727.2996 |  |  |  |  | 0.99546 | 1.7242 | -6.2176 | 1.1946 | 5.4609 | -1.0408 | -3.0774 | -3.6633 | 1.5251 | 1.2797 | 1.4287 | 1.1988 | 1.6847 | -0.8 | -1.2835 | -0.6 |  |  | 15.0723 | -1.865 | 5 | 0.265 | TSFC x 0.9 | 14250 | 0.28079 | 0.97 | 71061.9505 | 65990.3143 | 66650.7108 | 66560.9578 | 66573.0863 | 66571.4461 | 66571.6679 | 66571.6379 | 66571.642 | 66571.6414 | 66571.6415 | 66571.6415 | 66571.6415 | 66571.6415 | 66571.6415 | 66571.6415 | 66571.6415 | 66571.6415 | 66571.6415 | 66571.6415 | 66571.6415 | 66571.6415 | 66571.6415 | 66571.6415 | 66571.6415 | Airbus A320-200 | 150 | 78000 | 42600 | 122.6 | 34.1 | 37.57 | 118 | 2 | 6100 | 0.093157 | moment without gear | 512805.2921 | 578697.5462 |  | 72786.1536 | 135.1614 | 35.8334 | 6.0351 | 4.2246 | 5494.4622 | 1696.0154 | 9147.0379 | 3129.8046 | 4695.8574 | 12373.6461 | 36536.8237 | 72874.1767 | 4 | 3 | -1.84 | 0 | 6.5 | 6.5 | -1.84 | -11.3105 | -5.3814 | 1.9909
0.3 | 1669.8867 | 170.2811 | 0.086246 | 0.21942 | 0.21104 | 0.55298 | 0.55298 |  |  | nose 0.45 | 1.8 | 1.6628 | -0.098452 | -16.0105 | 1.5643 | 1.6628 | 1.8 | 2.5155 | -17.7032 | 0.35428 | [7 empty] | -0.59269 | -3.5861 |  |  | 5 | 5 | 1.31 | 5 | 10.55 |  |  |  | -16.0105 | 1.6628 | -0.098452 | -11.1959 | 4.7984 | Business: 0 seats, 4 abreast x 0 rows, pitch 0.97 m | 7.148 | -1.84 | -10.6625 |  |  | 5 | 2 | 0 | 1 | 28.25 | 0.865 | 5 | -0.865 | 0.3125 | 0.02209 | 14.1466 | 0.4375 | 0.043933 | 9.9583 | 0.5625 | 0.071134 | 7.9076 |  |  |  | 2047.3958 | 274.8419 | 1.0017 | 332.343 | 0.22345 | 206.9881 | 28.1568 | 15.0346 | 0.046913 | 81.3356 | 272.5213 | 0.24473 | 0.82 |  |  |  |  | 59.9377 | 0.625 | [10 empty] | 0.51529 | 1.9231 | 6.2176 | 1.1946 | 5.0523 | -1.4494 | -3.0774 | -2.5108 | 1.2797 | 1.5251 | 1.1988 | 1.4287 |  |  | -1.2835 | 0.5 |  |  | 15.0723 | 1.865 |  |  | TSFC x 1.1 | 14250 | 0.3123 | 0.97 | 71061.9505 | 76847.3734 | 75925.5384 | 76065.9498 | 76044.4128 | 76047.7127 | 76047.207 | 76047.2845 | 76047.2726 | 76047.2744 | 76047.2742 | 76047.2742 | 76047.2742 | 76047.2742 | 76047.2742 | 76047.2742 | 76047.2742 | 76047.2742 | 76047.2742 | 76047.2742 | 76047.2742 | 76047.2742 | 76047.2742 | 76047.2742 | 76047.2742 | Boeing 737-800 | 162 | 79010 | 41413 | 124.6 | 34.3 | 39.5 | 121 | 2 | 5765 | 0.18298 | empty CG without gear | 15.6396 | 17.6492 |  | 72874.1767 | 135.3248 | 35.8551 | 6.0387 | 4.2271 | 5501.7598 | 1699.0929 | 9147.0379 | 3133.5896 | 4702.1045 | 12388.61 | 36572.1948 | 72924.4703 | 5 | 3 | -1.84 | 0 | 6.5 | 6.5 | -1.84 | -11.3105
0.32 | 1781.2125 | 181.6331 | 0.091996 | 0.21942 | 0.21104 | 0.52373 | 0.52373 | Crosshair W/S | T/W | nose 0.60 | 2.4 | 1.8247 | -0.049864 | -15.4105 | 1.7748 | 1.8247 | 2.4 | -7.3048 | 0 | -1.1946 |  |  |  |  | -7.425 | -7.1354 | -3.1238 | -0.30457 | -3.6633 |  |  | 6 | 5 | 1.31 | 6 | 11.36 |  |  |  | -15.4105 | 1.8247 | -0.049864 | -10.6322 | 4.7319 | Fuel tanks between the spars: 34 m3 total | 6.662 | -1.84 | -11.1485 | 2 | 0.3 | 6 | 2 | 0 | 1 | 28.25 | 0.865 | 5 | -1.865 | 0.375 | 0.02389 | 15.6971 | 0.525 | 0.047461 | 11.0618 | 0.675 | 0.076965 | 8.7703 |  |  |  | 2456.875 | 272.1803 | 0.96106 | 330.7299 | 0.2118 | 206.2005 | 26.3148 | 16.0999 | 0.041845 | 83.0374 | 271.1985 | 0.25107 | 0.82 |  |  |  |  | 71.9252 | 0.9 | [10 empty] | 0 | 1.9909 |  |  | 4.9028 | -2.0075 | -3.5406 | -2.5108 | 0.99546 | 1.7242 | 0.9325 | 1.6151 |  |  | -0.8065 | 0.5 |  |  | 15.8823 | -1.865 | 27.65 | -1.865 | CDo x 0.9 | 14250 | 0.28653 | 0.97 | 71061.9505 | 67732.0153 | 68181.0981 | 68118.8313 | 68127.432 | 68126.2434 | 68126.4077 | 68126.385 | 68126.3881 | 68126.3877 | 68126.3877 | 68126.3877 | 68126.3877 | 68126.3877 | 68126.3877 | 68126.3877 | 68126.3877 | 68126.3877 | 68126.3877 | 68126.3877 | 68126.3877 | 68126.3877 | 68126.3877 | 68126.3877 | 68126.3877 | Airbus A321-200 | 185 | 93500 | 48500 | 122.6 | 34.1 | 44.51 | 147 | 2 | 5950 | 0.48413 | fuel CG | 14.3708 | 20.0702 |  | 72924.4703 | 135.4182 | 35.8674 | 6.0408 | 4.2286 | 5505.9296 | 1700.8522 | 9147.0379 | 3135.7522 | 4705.6743 | 12397.16 | 36592.4061 | 72953.2085 | 6 | 3 | -1.84 | 0 | 6.5 | 6.5 | -1.84 | -11.3105 | -5.3814 | -1.9909
0.34 | 1892.5383 | 192.9852 | 0.097746 | 0.21942 | 0.21104 | 0.49815 | 0.49815 | 5281.0085 | 0 | nose 0.80 | 3.2 | 1.9507 | -0.012067 | -14.6105 | 1.9386 | 1.9507 | 3.2 | [7 empty] | -3.1012 | -7.1354 | -3.1238 | -0.016445 | -3.5861 |  |  | 7 | 5 | 1.31 | 7 | 12.17 |  |  |  | -14.6105 | 1.9507 | -0.012067 | -9.9384 | 4.5896 | Economy: 150 seats: 6 abreast x 25 rows, seat 0.53 m wide, pitch 0.81 m | 7.31 | -1.84 | -10.5005 | 2.6 | 0.3 | 7 | 2 | 0 | 1 | 28.25 | 0.865 | 4 | -0.865 | 0.4375 | 0.026017 | 16.8162 | 0.6125 | 0.051629 | 11.8634 | 0.7875 | 0.083856 | 9.3911 |  |  |  | 2866.3542 | 269.5187 | 0.9217 | 329.1088 | 0.20066 | 205.4539 | 24.5527 | 17.2705 | 0.037248 | 84.7921 | 269.8692 | 0.25764 | 0.82 |  |  |  |  | 83.9127 | 1.225 | [10 empty] | -0.51529 | 1.9231 | 0 | 1.5927 | 5.0523 | -2.5657 |  |  | 0.68094 | 1.8709 | 0.63787 | 1.7525 |  |  | -0.8065 | -0.6 |  |  | 15.8823 | 1.865 | 28.25 | -1.865 | CDo x 1.1 | 14250 | 0.30675 | 0.97 | 71061.9505 | 74685.4104 | 74129.1429 | 74212.128 | 74199.6945 | 74201.5561 | 74201.2774 | 74201.3191 | 74201.3129 | 74201.3138 | 74201.3137 | 74201.3137 | 74201.3137 | 74201.3137 | 74201.3137 | 74201.3137 | 74201.3137 | 74201.3137 | 74201.3137 | 74201.3137 | 74201.3137 | 74201.3137 | 74201.3137 | 74201.3137 | 74201.3137 | Boeing 757-200 | 200 | 115680 | 58390 | 185.3 | 38.05 | 47.32 | 186 | 2 | 7250 | 0.77496 | aft CG for the gear | 15.9636 | 18.5477 |  | 72953.2085 | 135.4716 | 35.8745 | 6.042 | 4.2294 | 5508.3123 | 1701.8577 | 9147.0379 | 3136.988 | 4707.7142 | 12402.0454 | 36603.9555 | 72969.6303 |  |  |  | 0 | 6.5 | 6.5 | -1.84 | -11.3105 | 1.3667 | -15.0477
0.36 | 2003.8641 | 204.3373 | 0.1035 | 0.21942 | 0.21104 | 0.47561 | 0.47561 | 5281.0085 | 0.27275 | nose 1.00 | 4 | 1.9909 | 0 | -13.8105 | 1.9909 | 1.9909 | 4 | 11.1645 | 0 | 1.1946 |  |  |  |  | -3.1012 | -4.9028 | -0.89121 | 0.19448 | -3.3752 |  |  | 8 | 5 | 1.31 | 8 | 12.98 |  |  |  | -13.8105 | 1.9909 | 0 | -9.2997 | 4.3962 | Cockpit: 2 pilot seats, rear bulkhead at x = 4.0 m | 7.472 | -1.84 | -10.3385 | 2.6 | 0.8 | 8 | 2 | 0 | 1 | 28.25 | 0.865 |  |  | 0.5 | 0.028471 | 17.5619 | 0.7 | 0.056439 | 12.4027 | 0.9 | 0.091807 | 9.8032 |  |  |  | 3275.8334 | 266.8571 | 0.88358 | 327.4797 | 0.19 | 204.753 | 22.8669 | 18.5617 | 0.033084 | 86.6018 | 268.5334 | 0.26445 | 0.82 |  |  |  |  | 95.9003 | 1.6 | [10 empty] | -0.99546 | 1.7242 | 0 | 8.2708 | 5.4609 | -2.9743 | 3.5406 | -0.88479 | 0.34572 | 1.9607 | 0.32386 | 1.8367 |  |  | -0.7535 | -0.6 |  |  | 5.75 | -1.865 | 28.25 | -0.265 | AR x 0.9 | 14250 | 0.30295 | 0.97 | 71061.9505 | 73269.3271 | 72938.8609 | 72987.4703 | 72980.3015 | 72981.3583 | 72981.2025 | 72981.2255 | 72981.2221 | 72981.2226 | 72981.2225 | 72981.2225 | 72981.2225 | 72981.2225 | 72981.2225 | 72981.2225 | 72981.2225 | 72981.2225 | 72981.2225 | 72981.2225 | 72981.2225 | 72981.2225 | 72981.2225 | 72981.2225 | 72981.2225 | Boeing 767-300ER | 261 | 186880 | 90010 | 283.3 | 47.57 | 54.94 | 276 | 2 | 11070 | 1.5208 | empty CG | 15.5864 | 17.645 |  | 72969.6303 | 135.5021 | 35.8785 | 6.0427 | 4.2299 | 5509.6738 | 1702.4324 | 9147.0379 | 3137.6941 | 4708.8799 | 12404.8372 | 36610.5553 | 72979.0145 |  |  |  | 0 | 6.5 | 6.5 | -1.84 | -11.3105 | 2.4475 | -15.0477
0.38 | 2115.1899 | 215.6893 | 0.10925 | 0.21942 | 0.21104 | 0.45563 | 0.45563 | 0 | 0.27275 | mid 0.33 | 12.4167 | 1.9909 | 0 | -5.3938 | 1.9909 | 1.9909 | 12.4167 | 15.3612 | 6.2176 | 1.1946 |  |  |  |  | -7.425 | -4.9028 | -0.89121 | 0.27168 | -3.0871 |  |  | 9 | 5 | 1.31 | 9 | 13.79 |  |  |  | -5.3938 | 1.9909 | 0 | -2.8522 | 2.1098 | Lavatories: 3 (1 front, 2 rear), 1.0 x 1.0 m; door/galley zone 1.5 m each end | 7.472 | -1.31 | -10.3385 | 2 | 0.8 | 9 | 2 | 0 | 1 | 28.25 | 0.865 | 28.25 | -1.865 | 0.5625 | 0.031252 | 17.9988 | 0.7875 | 0.061891 | 12.7241 | 1.0125 | 0.10082 | 10.0428 |  |  |  | 3685.3125 | 264.1955 | 0.84668 | 325.8425 | 0.17981 | 204.1028 | 21.2539 | 19.9922 | 0.029315 | 88.4689 | 267.1909 | 0.27151 | 0.82 |  |  |  |  | 107.8878 | 2.025 | [10 empty] | -1.4078 | 1.4078 |  |  | 6.0191 | -3.1238 | 3.5406 | -2.5108 | 0 | 1.9909 | 0 | 1.865 |  |  | -0.7535 | 0.5 |  |  | 5.75 | 1.865 | 27.65 | -0.265 | AR x 1.1 | 14250 | 0.29157 | 0.97 | 71061.9505 | 69339.9733 | 69579.6114 | 69545.7867 | 69550.5515 | 69549.8801 | 69549.9747 | 69549.9614 | 69549.9633 | 69549.963 | 69549.963 | 69549.963 | 69549.963 | 69549.963 | 69549.963 | 69549.963 | 69549.963 | 69549.963 | 69549.963 | 69549.963 | 69549.963 | 69549.963 | 69549.963 | 69549.963 | 69549.963 | Airbus A330-300 | 295 | 242000 | 124500 | 361.6 | 60.3 | 63.69 | 316 | 2 | 11750 | 1.9017 | CG station case 1 | 15.5864 | 17.645 |  | 72979.0145 | 135.5195 | 35.8808 | 6.0431 | 4.2302 | 5510.4519 | 1702.7608 | 9147.0379 | 3138.0976 | 4709.546 | 12406.4325 | 36614.3267 | 72984.377 |  |  |  | 0 | 6.5 | 6.5 | -1.84 | -11.3105 | -2.6513 | -1.9909
0.4 | 2226.5157 | 227.0414 | 0.115 | 0.21942 | 0.21104 | 0.43785 | 0.43785 |  |  | mid 0.67 | 20.8333 | 1.9909 | 0 | 3.0229 | 1.9909 | 1.9909 | 20.8333 | 16.9403 | 6.2176 | 1.1946 |  |  |  |  | -7.425 | -7.1354 | -3.1238 | 0.19448 | -2.7989 | [5 empty] | 10 | 14.6 |  |  |  | 3.0229 | 1.9909 | 0 | 3.5954 | -0.17662 | Cabin: 25.3 x 3.73 m, aisle 0.50 m | 7.31 | -1.31 | -10.5005 | 2 | 0.3 | 10 | 2 | 0 | 1 | 28.25 | 0.865 | 29.25 | -1.865 | 0.625 | 0.03436 | 18.1895 | 0.875 | 0.067983 | 12.8708 | 1.125 | 0.11089 | 10.1452 |  |  |  | 4094.7917 | 261.5339 | 0.81097 | 324.197 | 0.17007 | 203.5088 | 19.71 | 21.5846 | 0.025907 | 90.3958 | 265.8416 | 0.27883 | 0.82 |  |  |  |  | 119.8753 | 2.5 | [10 empty] | -1.7242 | 0.99546 |  |  | 6.5772 | -2.9743 | 3.0774 | -2.5108 | -0.34572 | 1.9607 | -0.32386 | 1.8367 |  |  | -0.2765 | 0.5 |  |  | 5.75 | -1.865 | 27.65 | -1.865 | A x 0.9 | 14250 | 0.29671 | 0.873 | 71061.9505 | 57324.8956 | 58648.5608 | 58504.1765 | 58519.7229 | 58518.0466 | 58518.2273 | 58518.2078 | 58518.2099 | 58518.2097 | 58518.2097 | 58518.2097 | 58518.2097 | 58518.2097 | 58518.2097 | 58518.2097 | 58518.2097 | 58518.2097 | 58518.2097 | 58518.2097 | 58518.2097 | 58518.2097 | 58518.2097 | 58518.2097 | 58518.2097 | Boeing 787-9 | 290 | 254000 | 128850 | 360.5 | 60.12 | 62.81 | 320 | 2 | 14140 | 1.933 | CG station case 2 | 15.8826 | 17.3542 |  | 72984.377 | 135.5295 | 35.8822 | 6.0433 | 4.2303 | 5510.8965 | 1702.9485 | 9147.0379 | 3138.3282 | 4709.9267 | 12407.3441 | 36616.4819 | 72987.4415 |  |  |  | 0 | 6.5 | 6.5 | -1.84 | -11.3105 | -5.3814 | -1.9909
0.42 | 2337.8414 | 238.3935 | 0.12074 | 0.21942 | 0.21104 | 0.42193 | 0.42193 |  |  | tail 0.00 | 29.25 | 1.9909 | 0 | 11.4395 | 1.9909 | 1.9909 | 29.25 | 15.1123 | 0 | 1.1946 | [7 empty] | -0.016445 | -2.588 | [5 empty] | 11 | 15.41 |  |  |  | 11.4395 | 1.9909 | 0 | 10.0429 | -2.463 | Main gear: 2 x 2 wheels, tyre 1.15 m, wheelbase 13.5 m | 8.12 | -1.31 | -9.6905 |  |  | 11 | 2 | 0 | 1 | 28.25 | 0.865 | 29.25 | -0.865 | 0.6875 | 0.037796 | 18.1897 | 0.9625 | 0.074717 | 12.8819 | 1.2375 | 0.12202 | 10.1417 |  |  |  | 4504.2709 | 258.8722 | 0.77642 | 322.5431 | 0.16076 | 202.977 | 18.2318 | 23.3669 | 0.022829 | 92.385 | 264.4854 | 0.28643 | 0.82 |  |  |  |  | 160.9439 | 2.5 | [10 empty] | -1.9231 | 0.51529 |  |  | 6.9858 | -2.5657 | 3.0774 | -3.6633 | -0.68094 | 1.8709 | -0.63787 | 1.7525 |  |  | -0.2765 | -0.6 |  |  | 5.75 | 1.865 |  |  | A x 1.1 | 14250 | 0.29671 | 1.067 | 71061.9505 | 93457.69 | 88458.1758 | 89411.7716 | 89223.9336 | 89260.703 | 89253.4965 | 89254.9086 | 89254.6319 | 89254.6861 | 89254.6754 | 89254.6775 | 89254.6771 | 89254.6772 | 89254.6772 | 89254.6772 | 89254.6772 | 89254.6772 | 89254.6772 | 89254.6772 | 89254.6772 | 89254.6772 | 89254.6772 | 89254.6772 | 89254.6772 | Airbus A350-900 | 315 | 280000 | 142400 | 442 | 64.75 | 66.8 | 374.5 | 2 | 15000 | 2.1132 | CG station case 3 | 15.434 | 18.16 |  | 72987.4415 | 135.5352 | 35.8829 | 6.0434 | 4.2304 | 5511.1506 | 1703.0557 | 9147.0379 | 3138.46 | 4710.1442 | 12407.8651 | 36617.7135 | 72989.1927 |  |  |  | 0 | 6.5 | 6.5 | -1.84 | -11.3105
0.44 | 2449.1672 | 249.7456 | 0.12649 | 0.21942 | 0.21104 | 0.40762 | 0.40762 |  |  | tail 0.15 | 30.2056 | 1.8422 | 0.11156 | 12.3952 | 1.9537 | 1.8422 | 30.2056 | 16.9403 | -6.2176 | 1.1946 |  |  |  |  | -7.425 | 4.9028 | -3.1238 | -0.30457 | -2.5108 | [5 empty] | 12 | 16.22 |  |  |  | 12.3952 | 1.8422 | 0.11156 | 10.6794 | -2.6697 | Nose gear: 2 wheels, tyre 0.75 m | 7.958 | -1.31 | -9.8525 | [8 empty] | 28.25 | -0.865 | 0.75 | 0.041559 | 18.0466 | 1.05 | 0.082093 | 12.7904 | 1.35 | 0.13421 | 10.0586 |  |  |  | 4913.75 | 256.2106 | 0.74301 | 320.8807 | 0.15188 | 202.5138 | 16.816 | 25.3741 | 0.020052 | 94.4392 | 263.1222 | 0.29431 | 0.82 |  |  |  |  | 160.9439 | 0 | [10 empty] | -1.9909 | 0 |  |  | 7.1354 | -2.0075 | 4.0039 | -3.6633 | -0.99546 | 1.7242 | -0.9325 | 1.6151 |  |  | 0.2765 | -0.6 |  |  | 5.75 | -1.865 | [31 empty] | Boeing 777-300ER | 396 | 351530 | 167830 | 436.8 | 64.8 | 73.86 | 513 | 2 | 13650 | 2.5695 | CG station case 4 | 15.1353 | 18.5451 |  | 72989.1927 | 135.5384 | 35.8834 | 6.0435 | 4.2305 | 5511.2958 | 1703.117 | 9147.0379 | 3138.5353 | 4710.2685 | 12408.1628 | 36618.4173 | 72990.1934 |  |  |  | 0 | 6.5 | 6.5 | -1.84 | -11.3105
0.46 | 2560.493 | 261.0976 | 0.13224 | 0.21942 | 0.21104 | 0.39472 | 0.39472 |  |  | tail 0.30 | 31.1613 | 1.6247 | 0.2747 | 13.3508 | 1.8994 | 1.6247 | 31.1613 | 15.3612 | -6.2176 | 1.1946 |  |  |  |  | -3.1012 | 4.9028 | -3.1238 | -0.30457 | -1.1946 | [5 empty] | 13 | 17.03 |  |  |  | 13.3508 | 1.6247 | 0.2747 | 11.2716 | -2.8519 | Ground | 7.958 | -1.84 | -9.8525 | [8 empty] | 28.25 | -1.865 | 0.8125 | 0.045649 | 17.7988 | 1.1375 | 0.090109 | 12.6236 | 1.4625 | 0.14747 | 9.9176 |  |  |  | 5323.2292 | 253.549 | 0.71071 | 319.2097 | 0.1434 | 202.126 | 15.4593 | 27.6508 | 0.017548 | 96.5613 | 261.7519 | 0.3025 | 0.82 |  |  |  |  | 128.7551 | -1 | [10 empty] | -1.9231 | -0.51529 |  |  |  |  | 4.0039 | -2.5108 | -1.2797 | 1.5251 | -1.1988 | 1.4287 |  |  | 0.2765 | 0.5 |  |  | 5.75 | 1.865 | [31 empty] | Boeing 747-400 | 416 | 396890 | 183520 | 541.2 | 64.44 | 70.66 | 276 | 4 | 13450 | 2.7402 | CG station case 5 | 15.9279 | 17.3096 |  | 72990.1934 | 135.5403 | 35.8836 | 6.0436 | 4.2305 | 5511.3788 | 1703.152 | 9147.0379 | 3138.5783 | 4710.3396 | 12408.3329 | 36618.8195 | 72990.7653 |  |  |  | 0 | 6.5 | 6.5 | -1.84 | -11.3105
0.48 | 2671.8188 | 272.4497 | 0.13799 | 0.21942 | 0.21104 | 0.38305 | 0.38305 |  |  | tail 0.45 | 32.1169 | 1.3705 | 0.46535 | 14.3065 | 1.8358 | 1.3705 | 32.1169 | 11.1645 | 0 | 1.1946 |  |  |  |  | -3.1012 | 7.1354 | -0.89121 | [7 empty] | 14 | 17.84 |  |  |  | 14.3065 | 1.3705 | 0.46535 | 11.8403 | -3.021 | Design mission: 5,000 km with 14,250 kg | 7.472 | -1.84 | -10.3385 | [8 empty] | 29.25 | -0.865 | 0.875 | 0.050067 | 17.4767 | 1.225 | 0.098767 | 12.4029 | 1.575 | 0.16178 | 9.7356 |  |  |  | 5732.7084 | 250.8874 | 0.6795 | 317.5298 | 0.13531 | 201.821 | 14.1585 | 30.2544 | 0.015295 | 98.7542 | 260.3744 | 0.31101 | 0.82 |  |  |  |  | 84.7646 | -1 | [10 empty] | -1.7242 | -0.99546 |  |  | -4.9028 | -2.0075 | 3.5406 | -2.5108 | -1.5251 | 1.2797 | -1.4287 | 1.1988 |  |  | 0.7535 | 0.5 |  |  | 5.75 | -1.865 | [31 empty] | Airbus A380-800 | 525 | 575000 | 277000 | 845 | 79.75 | 72.72 | 311 | 4 | 15200 | 3.3436 | CG % MAC case 1 | 0.74122 | -0.13098 |  | 72990.7653 | 135.5413 | 35.8837 | 6.0436 | 4.2305 | 5511.4262 | 1703.172 | 9147.0379 | 3138.6029 | 4710.3802 | 12408.4301 | 36619.0494 | 72991.0921 |  |  |  | 0 | 6.5 | 6.5 | -1.84 | -11.3105
0.5 | 2783.1446 | 283.8018 | 0.14374 | 0.21942 | 0.21104 | 0.37246 | 0.37246 |  |  | tail 0.60 | 33.0726 | 1.0891 | 0.67639 | 15.2621 | 1.7655 | 1.0891 | 33.0726 | [7 empty] | -7.425 | 7.1354 | -0.89121 | -13.8405 | -2.9142 | [5 empty] | 15 | 18.65 |  |  |  | 15.2621 | 1.0891 | 0.67639 | 12.3915 | -3.1804 | Optimised design point: W/S = 5281 N/m2, T/W = 0.273 | 8.12 | -1.84 | -9.6905 | [8 empty] | 29.25 | -1.865 | 0.9375 | 0.054811 | 17.1042 | 1.3125 | 0.10807 | 12.1453 | 1.6875 | 0.17715 | 9.5258 |  |  |  | 6142.1875 | 248.2258 | 0.64934 | 315.841 | 0.12761 | 201.6065 | 12.9105 | 33.2602 | 0.013268 | 101.0211 | 258.9896 | 0.31985 | 0.82 |  |  |  |  | 76.2882 | -0.81 | [10 empty] | -1.4078 | -1.4078 |  |  | -5.0523 | -1.4494 |  |  | -1.7242 | 0.99546 | -1.6151 | 0.9325 |  |  | 0.7535 | -0.6 |  |  | 5.75 | 1.865 | [31 empty] | Cessna 172S (piston) | 3 | 1157 | 767 | 16.2 | 11 | 8.28 | 0 | 1 | 1185 | 8.0297 | CG % MAC case 2 | 0.81216 | -0.20066 |  | 72991.0921 | 135.5419 | 35.8838 | 6.0436 | 4.2305 | 5511.4533 | 1703.1835 | 9147.0379 | 3138.617 | 4710.4034 | 12408.4857 | 36619.1807 | 72991.2789 |  |  |  | 0 | 6.5 | 6.5 | -1.84 | -11.3105
0.52 | 2894.4704 | 295.1538 | 0.14949 | 0.21942 | 0.21104 | 0.36283 | 0.36283 |  |  | tail 0.75 | 34.0282 | 0.78556 | 0.90402 | 16.2177 | 1.6896 | 0.78556 | 34.0282 | 10.5246 | 0 | 1.5927 |  |  |  |  | -7.425 | 4.9028 | -3.1238 | -14.0278 | -2.9644 | [5 empty] | 16 | 19.46 |  |  |  | 16.2177 | 0.78556 | 0.90402 | 12.9285 | -3.332 |  | 8.282 | -1.84 | -9.5285 | [8 empty] | 28.25 | -0.865 | 1 | 0.059883 | 16.6993 | 1.4 | 0.11801 | 11.8637 | 1.8 | 0.19358 | 9.2984 |  |  |  | 6551.6667 | 245.5642 | 0.62023 | 314.1431 | 0.12026 | 201.4908 | 11.7122 | 36.7692 | 0.011447 | 103.3654 | 257.5974 | 0.32904 | 0.82 |  |  |  |  | 67.8117 | -0.64 | [10 empty] | -0.99546 | -1.7242 |  |  | -5.4609 | -1.0408 | 0 | -1.3936 | -1.8709 | 0.68094 | -1.7525 | 0.63787 |  |  | 0.8065 | -0.6 | [35 empty] | Pilatus PC-12 (turboprop) | 9 | 4740 | 2810 | 25.8 | 16.28 | 14.4 | 0 | 1 | 3300 | 5.5209 | CG % MAC case 3 | 0.70471 | -0.0076025 |  | 72991.2789 | 135.5423 | 35.8839 | 6.0436 | 4.2305 | 5511.4688 | 1703.19 | 9147.0379 | 3138.625 | 4710.4166 | 12408.5174 | 36619.2558 | 72991.3856 |  |  |  | 0 | 6.5 | 6.5 | -1.84 | -11.3105
0.54 | 3005.7961 | 306.5059 | 0.15524 | 0.21942 | 0.21104 | 0.35405 | 0.35405 |  |  | tail 0.90 | 34.9839 | 0.46317 | 1.1458 | 17.1734 | 1.609 | 0.46317 | 34.9839 | 15.5602 | 0 | 8.2708 | [7 empty] | -14.1649 | -3.1015 | [5 empty] | 17 | 20.27 |  |  |  | 17.1734 | 0.46317 | 1.1458 | 13.4533 | -3.4768 |  | 8.282 | -1.31 | -9.5285 | [10 empty] | 1.0625 | 0.065282 | 16.2756 | 1.4875 | 0.12859 | 11.5679 | 1.9125 | 0.21107 | 9.0608 |  |  |  | 6961.1459 | 242.9026 | 0.59212 | 312.436 | 0.11326 | 201.4825 | 10.5607 | 40.9197 | 0.0098128 | 105.7904 | 256.1975 | 0.3386 | 0.82 |  |  |  |  | 59.3353 | -0.49 | [10 empty] | -0.51529 | -1.9231 |  |  | -6.0191 | -0.89121 | 0 | -2.9142 | -1.9607 | 0.34572 | -1.8367 | 0.32386 |  |  | 0.8065 | 0.5 | [35 empty] | Beechcraft 1900D (turboprop) | 19 | 7765 | 4932 | 28.8 | 17.65 | 17.63 | 0 | 2 | 1300 | 4.2801 | CG % MAC case 4 | 0.63314 | 0.084636 |  | 72991.3856 | 135.5425 | 35.8839 | 6.0436 | 4.2305 | 5511.4776 | 1703.1938 | 9147.0379 | 3138.6296 | 4710.4242 | 12408.5355 | 36619.2987 | 72991.4466 |  |  |  | 0 | 6.5 | 6.5 | -1.84 | -11.3105
0.56 | 3117.1219 | 317.858 | 0.16099 | 0.21942 | 0.21104 | 0.34603 | 0.34603 |  |  | tail 1.00 | 35.621 | 0.23891 | 1.314 | 17.8105 | 1.5529 | 0.23891 | 35.621 | 17.597 | 0 | 8.2708 |  |  |  |  | -7.425 | -7.1354 | -3.1238 | -14.2151 | -3.2887 | [5 empty] | 18 | 21.08 |  |  |  | 17.8105 | 0.23891 | 1.314 | 13.7972 | -3.57 |  | 8.12 | -1.31 | -9.6905 | [8 empty] | 28.25 | 0.865 | 1.125 | 0.071008 | 15.8433 | 1.575 | 0.13981 | 11.2651 | 2.025 | 0.22963 | 8.8186 |  |  |  | 7370.625 | 240.2409 | 0.56499 | 310.7195 | 0.1066 | 201.5907 | 9.4531 | 45.9069 | 0.0083485 | 108.3001 | 254.79 | 0.34855 | 0.82 |  |  |  |  | 50.8588 | -0.36 | [10 empty] | 0 | -1.9909 |  |  | -6.5772 | -1.0408 | -0.30112 | -2.9142 | -1.9909 | 0 | -1.865 | 0 |  |  | 1.2835 | 0.5 | [35 empty] | ATR 72-600 (turboprop) | 70 | 23000 | 13500 | 61 | 27.05 | 27.17 | 0 | 2 | 1530 | 1.8902 | CG % MAC case 5 | 0.82302 | -0.21132 |  | 72991.4466 | 135.5426 | 35.8839 | 6.0436 | 4.2305 | 5511.4827 | 1703.1959 | 9147.0379 | 3138.6322 | 4710.4285 | 12408.5459 | 36619.3232 | 72991.4814 |  |  |  | 0 | 6.5 | 6.5 | -1.84 | -11.3105
0.58 | 3228.4477 | 329.21 | 0.16674 | 0.21942 | 0.21104 | 0.33868 | 0.33868 | [6 empty] | 17.8105 | 1.0751 | -0.23891 | 35.621 | 16.3443 | 0 | 1.5927 |  |  |  |  | -3.1012 | -7.1354 | -3.1238 | -14.1649 | -3.476 | [5 empty] | 19 | 21.89 |  |  |  | 17.8105 | 0.2069 | 1.4335 | 13.7766 | -3.4721 |  | 8.93 | -1.31 | -8.8805 | [8 empty] | 29.25 | 0.865 | 1.1875 | 0.077061 | 15.4098 | 1.6625 | 0.15168 | 10.9608 | 2.1375 | 0.24924 | 8.5761 |  |  |  | 7780.1042 | 237.5793 | 0.53883 | 308.9935 | 0.10027 | 201.8247 | 8.3865 | 52.0151 | 0.0070378 | 110.8982 | 253.3747 | 0.3589 | 0.82 |  |  |  |  | 42.3823 | -0.25 | [10 empty] | 0.51529 | -1.9231 |  |  | -6.9858 | -1.4494 | -0.30112 | -3.6633 | -1.9607 | -0.34572 | -1.8367 | -0.32386 |  |  | 1.2835 | -0.6 | [35 empty] | Dash 8 Q400 (turboprop) | 78 | 29574 | 17819 | 63.1 | 28.42 | 32.83 | 0 | 2 | 2040 | 1.5306 | neutral point | 0.58978 | 0.53375 |  | 72991.4814 | 135.5427 | 35.8839 | 6.0436 | 4.2305 | 5511.4856 | 1703.1971 | 9147.0379 | 3138.6337 | 4710.431 | 12408.5518 | 36619.3372 | 72991.5013 |  |  |  | 0 | 6.5 | 6.5 | -1.84 | -11.3105
0.6 | 3339.7735 | 340.5621 | 0.17249 | 0.21942 | 0.21104 | 0.33196 | 0.33196 | [6 empty] | 17.1734 | 0.68264 | -0.46317 | 34.9839 | 10.5246 | 0 | 1.5927 |  |  |  |  | -3.1012 | -4.9028 | -0.89121 | -14.0278 | -3.6131 | [5 empty] | 20 | 22.7 |  |  |  | 17.1734 | 0.40112 | 1.3774 | 13.4134 | -3.287 |  | 8.768 | -1.31 | -9.0425 | [8 empty] | 29.25 | 1.865 | 1.25 | 0.083442 | 14.9805 | 1.75 | 0.16418 | 10.6588 | 2.25 | 0.26991 | 8.336 |  |  |  | 8189.5834 | 234.9177 | 0.5136 | 307.2578 | 0.094242 | 202.1943 | 7.3582 | 59.6751 | 0.0058659 | 113.589 | 251.9514 | 0.36969 | 0.82 |  |  |  |  | 33.9059 | -0.16 | [10 empty] | 0.99546 | -1.7242 |  |  | -7.1354 | -2.0075 | 0.30112 | -3.6633 | -1.8709 | -0.68094 | -1.7525 | -0.63787 |  |  | 1.3365 | -0.6 | [35 empty] | Learjet 45 (business jet) | 8 | 9752 | 6146 | 28.95 | 14.58 | 17.68 | 15.6 | 2 | 3170 | 4.9173 | static margin case 1 | -0.15144 | 0.66473 | 0.42929 | 72991.5013 | 135.5427 | 35.8839 | 6.0436 | 4.2305 | 5511.4872 | 1703.1978 | 9147.0379 | 3138.6346 | 4710.4324 | 12408.5552 | 36619.3452 | 72991.5127 | [5 empty] | 6.5 | -1.84 | -11.3105
0.62 | 3451.0993 | 351.9142 | 0.17824 | 0.21942 | 0.21104 | 0.32578 | 0.32578 | [6 empty] | 16.2177 | 0.11846 | -0.78556 | 34.0282 | [7 empty] | -7.425 | -4.9028 | -0.89121 | -13.8405 | -3.6633 | [5 empty] | 21 | 23.51 |  |  |  | 16.2177 | 0.68032 | 1.2968 | 12.8608 | -3.0101 |  | 8.768 | -1.84 | -9.0425 | [8 empty] | 28.25 | 1.865 | 1.3125 | 0.09015 | 14.5591 | 1.8375 | 0.17733 | 10.362 | 2.3625 | 0.29165 | 8.1005 |  |  |  | 8599.0625 | 232.2561 | 0.48929 | 305.5122 | 0.088517 | 202.7092 | 6.3655 | 69.5727 | 0.0048196 | 116.3769 | 250.52 | 0.38092 | 0.82 |  |  |  |  | 25.4294 | -0.09 | [10 empty] | 1.4078 | -1.4078 |  |  | -6.9858 | -2.5657 | 0.30112 | -2.9142 | -1.7242 | -0.99546 | -1.6151 | -0.9325 |  |  | 1.3365 | 0.5 | [35 empty] | Gulfstream G650 (business jet) | 16 | 45178 | 24494 | 119.2 | 30.36 | 30.41 | 75.2 | 2 | 12960 | 2.691 | static margin case 2 | -0.22238 | 0.73441 | 0.43391 | 72991.5127 | 135.5427 | 35.8839 | 6.0436 | 4.2305 | 5511.4882 | 1703.1982 | 9147.0379 | 3138.635 | 4710.4332 | 12408.5572 | 36619.3498 | 72991.5192 | [5 empty] | 6.5 | -1.84 | -11.3105
0.64 | 3562.4251 | 363.2663 | 0.18399 | 0.21942 | 0.21104 | 0.32011 | 0.32011 | [6 empty] | 15.2621 | -0.41269 | -1.0891 | 33.0726 | [7 empty] | -7.425 | -7.1354 | -3.1238 | -13.6533 | -3.6131 | [5 empty] | 22 | 24.32 |  |  |  | 15.2621 | 0.94317 | 1.2209 | 12.2977 | -2.7341 |  | 8.282 | -1.84 | -9.5285 | [8 empty] | 28.25 | 0.865 | 1.375 | 0.097185 | 14.1483 | 1.925 | 0.19112 | 10.0723 | 2.475 | 0.31444 | 7.8711 |  |  |  | 9008.5417 | 229.5945 | 0.46587 | 303.7566 | 0.083079 | 203.3796 | 5.4058 | 82.8703 | 0.0038866 | 119.2665 | 249.0804 | 0.39264 | 0.82 |  |  |  |  | 16.9529 | -0.04 | [10 empty] | 1.7242 | -0.99546 |  |  | -6.5772 | -2.9743 | 0 | -2.9142 | -1.5251 | -1.2797 | -1.4287 | -1.1988 |  |  | 1.8135 | 0.5 | [35 empty] | Boeing 777F (freighter) | 0 | 347800 | 144400 | 436.8 | 64.8 | 63.7 | 512 | 2 | 9200 | 6.5987 | static margin case 3 | -0.11492 | 0.54135 | 0.4324 | 72991.5192 | 135.5427 | 35.8839 | 6.0436 | 4.2305 | 5511.4887 | 1703.1984 | 9147.0379 | 3138.6353 | 4710.4337 | 12408.5583 | 36619.3524 | 72991.5229 | [5 empty] | 6.5 | -1.84 | -11.3105
0.66 | 3673.7508 | 374.6183 | 0.18974 | 0.21942 | 0.21104 | 0.31489 | 0.31489 | [6 empty] | 14.3065 | -0.90512 | -1.3705 | 32.1169 | [10 empty] | -13.5162 | -3.476 | [5 empty] | 23 | 25.13 |  |  |  | 14.3065 | 1.1869 | 1.1506 | 11.7223 | -2.4594 |  | 8.93 | -1.84 | -8.8805 | [8 empty] | 29.25 | 1.865 | 1.4375 | 0.10455 | 13.7498 | 2.0125 | 0.20555 | 9.7909 | 2.5875 | 0.33829 | 7.6487 |  |  |  | 9418.0209 | 226.9329 | 0.44331 | 301.9908 | 0.077918 | 204.2159 | 4.4766 | 101.7077 | 0.0030557 | 122.2628 | 247.6325 | 0.40486 | 0.82 |  |  |  |  | 8.4765 | -0.01 | [10 empty] | 1.9231 | -0.51529 |  |  | -6.0191 | -3.1238 |  |  | -1.2797 | -1.5251 | -1.1988 | -1.4287 |  |  | 1.8135 | -0.6 | [35 empty] | Boeing 747-8F (freighter) | 0 | 447700 | 197130 | 554 | 68.4 | 76.3 | 296 | 4 | 8130 | 6.8512 | static margin case 4 | -0.043357 | 0.44911 | 0.42658 | 72991.5229 | 135.5427 | 35.8839 | 6.0436 | 4.2305 | 5511.489 | 1703.1986 | 9147.0379 | 3138.6355 | 4710.4339 | 12408.5589 | 36619.3539 | 72991.5251 | [5 empty] | 6.5 | -1.84 | -11.3105
0.68 | 3785.0766 | 385.9704 | 0.19549 | 0.21942 | 0.21104 | 0.31009 | 0.31009 | [6 empty] | 13.3508 | -1.35 | -1.6247 | 31.1613 | [10 empty] | -13.466 | -3.2887 | [5 empty] | 24 | 25.94 |  |  |  | 13.3508 | 1.407 | 1.087 | 11.1317 | -2.1861 |  | 9.092 | -1.84 | -8.7185 | [8 empty] | 29.25 | 0.865 | 1.5 | 0.11224 | 13.3646 | 2.1 | 0.22062 | 9.5186 | 2.7 | 0.36321 | 7.4338 |  |  |  | 9827.5001 | 224.2712 | 0.4216 | 300.2146 | 0.073023 | 205.2282 | 3.5755 | 130.5027 | 0.0023167 | 127.6748 | 246.176 | 0.42528 | 0.82 |  |  |  |  | 0 | 0 | [10 empty] | 1.9909 | 0 |  |  | -5.4609 | -2.9743 | -18.8079 | -3.6633 | -0.99546 | -1.7242 | -0.9325 | -1.6151 |  |  | 1.3365 | -0.6 | [46 empty] | static margin case 5 | -0.23324 | 0.74507 | 0.4345 | 72991.5251 | 135.5427 | 35.8839 | 6.0436 | 4.2305 | 5511.4892 | 1703.1986 | 9147.0379 | 3138.6356 | 4710.4341 | 12408.5593 | 36619.3547 | 72991.5263 | [5 empty] | 6.5 | -1.84 | -11.3105
0.7 | 3896.4024 | 397.3225 | 0.20124 | 0.21942 | 0.21104 | 0.30566 | 0.30566 | [6 empty] | 12.3952 | -1.7306 | -1.8422 | 30.2056 | [10 empty] | -13.5162 | -3.1015 | [5 empty] | 24 | 25.94 |  |  |  | 12.3952 | 1.5954 | 1.0326 | 10.5207 | -1.9148 |  | 9.092 | -1.31 | -8.7185 | [8 empty] | 28.25 | 1.865 | [12 empty] | 10236.9792 | 221.6096 | 0.40072 | 298.4279 | 0.068382 | 206.4271 | 2.6999 | 180.0822 | 0.0016605 | 137.9864 | 244.7109 | 0.46238 | 0.82 | [20 empty] | -5.0523 | -2.5657 | 18.8079 | -3.6633 | -0.68094 | -1.8709 | -0.63787 | -1.7525 |  |  | 1.3365 | 0.5 | [50 empty] | 72991.5263 | 135.5427 | 35.8839 | 6.0436 | 4.2305 | 5511.4893 | 1703.1987 | 9147.0379 | 3138.6356 | 4710.4342 | 12408.5595 | 36619.3552 | 72991.527 | [5 empty] | 6.5 | -1.84 | -11.3105
0.72 | 4007.7282 | 408.6745 | 0.20699 | 0.21942 | 0.21104 | 0.30159 | 0.30159 | [6 empty] | 11.4395 | -1.9909 | -1.9909 | 29.25 | [10 empty] | -13.6533 | -2.9644 | [5 empty] | 24 | 25.94 |  |  |  | 11.4395 | 1.7242 | 0.99546 | 9.8715 | -1.6472 |  | 8.93 | -1.31 | -8.8805 | [22 empty] | 10646.4584 | 218.948 | 0.38063 | 296.6303 | 0.063985 | 207.823 | 1.8477 | 15.1796 | 0.0010785 | 150.3081 | 243.2369 | 0.50672 | 0.82 | [20 empty] | -4.9028 | -2.0075 |  |  | -0.34572 | -1.9607 | -0.32386 | -1.8367 |  |  | 1.8135 | 0.5 | [50 empty] | 72991.527 | 135.5427 | 35.8839 | 6.0436 | 4.2305 | 5511.4894 | 1703.1987 | 9147.0379 | 3138.6357 | 4710.4342 | 12408.5596 | 36619.3555 | 72991.5274 | [5 empty] | 6.5 | -1.84 | -11.3105
0.74 | 4119.054 | 420.0266 | 0.21274 | 0.21942 | 0.21104 | 0.29784 | 0.29784 | [6 empty] | 3.0229 | -1.9909 | -1.9909 | 20.8333 | [10 empty] | -13.8405 | -2.9142 | [5 empty] | 24 | 25.94 |  |  |  | 3.0229 | 1.7242 | 0.99546 | 3.4239 | 0.63923 |  | 9.74 | -1.31 | -8.0705 | [8 empty] | 28.25 | 0.865 | [12 empty] | 11055.9376 | 216.65 | 0.36072 | 295.0696 | 0.059693 | 209.481 | 0.99049 | 0 | 0.00054773 | 166.6667 | 241.957 | 0.56484 | 0.82 | [24 empty] | 0 | -1.9909 | 0 | -1.865 |  |  | 1.8135 | -0.6 | [50 empty] | 72991.5274 | 135.5427 | 35.8839 | 6.0436 | 4.2305 | 5511.4894 | 1703.1987 | 9147.0379 | 3138.6357 | 4710.4343 | 12408.5597 | 36619.3556 | 72991.5276 | [5 empty] | 6.5 | -1.84 | -11.3105
0.76 | 4230.3798 | 431.3787 | 0.21849 | 0.21942 | 0.21104 | 0.29438 | 0.29438 | [6 empty] | -5.3938 | -1.9909 | -1.9909 | 12.4167 | [10 empty] | -13.8405 | -1.3936 | [5 empty] | 24 | 25.94 |  |  |  | -5.3938 | 1.7242 | 0.99546 | -3.0236 | 2.9256 |  | 9.578 | -1.31 | -8.2325 | [8 empty] | 29.25 | 0.865 | [12 empty] | 11465.4167 | 216.65 | 0.33817 | 295.0696 | 0.054914 | 211.7484 | 0 |  | 0 | 211.7484 | 211.7484 | 0.71762 | 0.71762 | [20 empty] | 7.1354 | -2.0075 |  |  | 0.34572 | -1.9607 | 0.32386 | -1.8367 |  |  | 1.3365 | -0.6 | [50 empty] | 72991.5276 | 135.5427 | 35.8839 | 6.0436 | 4.2305 | 5511.4894 | 1703.1987 | 9147.0379 | 3138.6357 | 4710.4343 | 12408.5597 | 36619.3557 | 72991.5277 | [5 empty] | 6.5 | -1.84 | -11.3105
0.78 | 4341.7055 | 442.7308 | 0.22424 | 0.21942 | 0.21104 | 0.29119 | 0.29119 | [6 empty] | -13.8105 | -1.9909 | -1.9909 | 4 | [17 empty] | 24 | 25.94 |  |  |  | -13.8105 | 1.7242 | 0.99546 | -9.4711 | 5.2121 |  | 9.578 | -1.84 | -8.2325 | [8 empty] | 29.25 | 1.865 | [45 empty] | 6.9858 | -1.4494 |  |  | 0.68094 | -1.8709 | 0.63787 | -1.7525 |  |  | 1.3365 | 0.5 | [50 empty] | 72991.5277 | 135.5427 | 35.8839 | 6.0436 | 4.2305 | 5511.4894 | 1703.1987 | 9147.0379 | 3138.6357 | 4710.4343 | 12408.5597 | 36619.3558 | 72991.5278 | [5 empty] | 6.5 | -1.84 | -11.3105
0.8 | 4453.0313 | 454.0828 | 0.22999 | 0.21942 | 0.21104 | 0.28825 | 0.28825 | [6 empty] | -14.6105 | -1.9628 | -1.9507 | 3.2 | [10 empty] | -18.8079 | -3.6633 | [5 empty] | 24 | 25.94 |  |  |  | -14.6105 | 1.6894 | 0.96328 | -10.1064 | 5.3889 |  | 9.092 | -1.84 | -8.7185 | [8 empty] | 28.25 | 1.865 | [45 empty] | 6.5772 | -1.0408 |  |  | 0.99546 | -1.7242 | 0.9325 | -1.6151 |  |  | 1.8135 | 0.5 | [50 empty] | 72991.5278 | 135.5427 | 35.8839 | 6.0436 | 4.2305 | 5511.4894 | 1703.1987 | 9147.0379 | 3138.6357 | 4710.4343 | 12408.5597 | 36619.3558 | 72991.5278 | [5 empty] | 6.5 | -1.84 | -11.3105
0.82 | 4564.3571 | 465.4349 | 0.23574 | 0.21942 | 0.21104 | 0.28555 | 0.28555 | [6 empty] | -15.4105 | -1.8746 | -1.8247 | 2.4 | [10 empty] | 18.8079 | -3.6633 | [5 empty] | 24 | 25.94 |  |  |  | -15.4105 | 1.5803 | 0.86249 | -10.7893 | 5.4796 |  | 9.74 | -1.84 | -8.0705 | [8 empty] | 28.25 | 0.865 | [45 empty] | 6.0191 | -0.89121 |  |  | 1.2797 | -1.5251 | 1.1988 | -1.4287 |  |  | 1.8135 | -0.6 | [50 empty] | 72991.5278 | 135.5427 | 35.8839 | 6.0436 | 4.2305 | 5511.4894 | 1703.1987 | 9147.0379 | 3138.6357 | 4710.4343 | 12408.5597 | 36619.3558 | 72991.5279 | [5 empty] | 6.5 | -1.84 | -11.3105
0.84 | 4675.6829 | 476.787 | 0.24149 | 0.21942 | 0.21104 | 0.28307 | 0.28307 | [6 empty] | -16.0105 | -1.7612 | -1.6628 | 1.8 | [17 empty] | 24 | 25.94 |  |  |  | -16.0105 | 1.44 | 0.73292 | -11.3391 | 5.4798 |  | 9.902 | -1.84 | -7.9085 | [8 empty] | 29.25 | 1.865 | [45 empty] | 5.4609 | -1.0408 |  |  | 1.5251 | -1.2797 | 1.4287 | -1.1988 |  |  | 1.3365 | -0.6 | [50 empty] | 72991.5279 | 135.5427 | 35.8839 | 6.0436 | 4.2305 | 5511.4894 | 1703.1987 | 9147.0379 | 3138.6357 | 4710.4343 | 12408.5597 | 36619.3558 | 72991.5279 | [5 empty] | 6.5 | -1.84 | -11.3105
0.86 | 4787.0087 | 488.139 | 0.24724 | 0.21942 | 0.21104 | 0.28078 | 0.28078 | [6 empty] | -16.6105 | -1.5925 | -1.4218 | 1.2 | [17 empty] | 24 | 25.94 |  |  |  | -16.6105 | 1.2313 | 0.54017 | -11.9329 | 5.4005 |  | 9.902 | -1.31 | -7.9085 | [8 empty] | 29.25 | 0.865 | [45 empty] | 5.0523 | -1.4494 |  |  | 1.7242 | -0.99546 | 1.6151 | -0.9325 |  |  | 1.3365 | 0.5 | [50 empty] | 72991.5279 | 135.5427 | 35.8839 | 6.0436 | 4.2305 | 5511.4894 | 1703.1987 | 9147.0379 | 3138.6357 | 4710.4343 | 12408.5597 | 36619.3558 | 72991.5279 | [5 empty] | 6.5 | -1.84 | -11.3105
0.88 | 4898.3345 | 499.4911 | 0.25299 | 0.21942 | 0.21104 | 0.27869 | 0.27869 | [6 empty] | -17.2105 | -1.3314 | -1.0488 | 0.6 | [17 empty] | 24 | 25.94 |  |  |  | -17.2105 | 0.90828 | 0.24175 | -12.6002 | 5.1884 |  | 9.74 | -1.31 | -8.0705 | [8 empty] | 28.25 | 1.865 | [45 empty] | 4.9028 | -2.0075 |  |  | 1.8709 | -0.68094 | 1.7525 | -0.63787 |  |  | 1.8135 | 0.5 | [50 empty] | 72991.5279 | 135.5427 | 35.8839 | 6.0436 | 4.2305 | 5511.4894 | 1703.1987 | 9147.0379 | 3138.6357 | 4710.4343 | 12408.5597 | 36619.3559 | 72991.5279 | [5 empty] | 6.5 | -1.84 | -11.3105
0.9 | 5009.6602 | 510.8432 | 0.25874 | 0.21942 | 0.21104 | 0.27677 | 0.27677 | [6 empty] | -17.5305 | -1.1095 | -0.73178 | 0.28 | [17 empty] | 24 | 25.94 |  |  |  | -17.5305 | 0.63375 | -0.011851 | -13.0218 | 4.9567 |  | 10.55 | -1.31 | -7.2605 | [55 empty] | 5.0523 | -2.5657 |  |  | 1.9607 | -0.34572 | 1.8367 | -0.32386 |  |  | 1.8135 | -0.6 | [50 empty] | 72991.5279 | 135.5427 | 35.8839 | 6.0436 | 4.2305 | 5511.4894 | 1703.1987 | 9147.0379 | 3138.6357 | 4710.4343 | 12408.5597 | 36619.3559 | 72991.5279 | [5 empty] | 6.5 | -1.84 | -11.3105
0.92 | 5120.986 | 522.1952 | 0.26449 | 0.21942 | 0.21104 | 0.27501 | 0.27501 | [6 empty] | -17.7305 | -0.87461 | -0.39619 | 0.08 | [17 empty] | 24 | 25.94 |  |  |  | -17.7305 | 0.34311 | -0.28033 | -13.3618 | 4.6736 |  | 10.388 | -1.31 | -7.4225 | [8 empty] | 28.25 | 0.865 | [45 empty] | 5.4609 | -2.9743 |  |  | 1.9909 | 0 | 1.865 | 0 |  |  | 1.3365 | -0.6 | [50 empty] | 72991.5279 | 135.5427 | 35.8839 | 6.0436 | 4.2305 | 5511.4894 | 1703.1987 | 9147.0379 | 3138.6357 | 4710.4343 | 12408.5597 | 36619.3559 | 72991.5279 | [5 empty] | 6.5 | -1.84 | -11.3105
0.94 | 5232.3118 | 533.5473 | 0.27024 | 0.21942 | 0.21104 | 0.27341 | 0.27341 | [6 empty] | -17.8105 | -0.59728 | 0 | 0 | [17 empty] | 24 | 25.94 |  |  |  | -17.8105 | 0 | -0.59728 | -13.6436 | 4.297 |  | 10.388 | -1.84 | -7.4225 | [8 empty] | 29.25 | 0.865 | [45 empty] | 6.0191 | -3.1238 | [8 empty] | 1.3365 | 0.5 | [50 empty] | 72991.5279 | 135.5427 | 35.8839 | 6.0436 | 4.2305 | 5511.4894 | 1703.1987 | 9147.0379 | 3138.6357 | 4710.4343 | 12408.5597 | 36619.3559 | 72991.5279 | [5 empty] | 6.5 | -1.84 | -11.3105
0.96 | 5343.6376 | 544.8994 | 0.27599 | 0.21942 | 0.21104 | 0.27195 | 0.27599 | [6 empty] | -17.8105 | -0.59728 | 0 | 0 | [17 empty] | 24 | 25.94 |  |  |  | -17.8105 | 0 | -0.59728 | -13.6436 | 4.297 |  | 9.902 | -1.84 | -7.9085 | [8 empty] | 29.25 | 1.865 | [45 empty] | 6.5772 | -2.9743 | [8 empty] | 1.8135 | 0.5 | [50 empty] | 72991.5279 | 135.5427 | 35.8839 | 6.0436 | 4.2305 | 5511.4894 | 1703.1987 | 9147.0379 | 3138.6357 | 4710.4343 | 12408.5597 | 36619.3559 | 72991.5279 | [5 empty] | 6.5 | -1.84 | -11.3105
0.98 | 5454.9634 | 556.2515 | 0.28174 | 0.21942 | 0.21104 | 0.27063 | 0.28174 | [27 empty] | 24 | 25.94 |  |  |  | -17.7305 | 0.19809 | -0.13531 | -13.455 | 4.7581 |  | 10.55 | -1.84 | -7.2605 | [8 empty] | 28.25 | 1.865 | [45 empty] | 6.9858 | -2.5657 | [8 empty] | 1.8135 | -0.6 | [50 empty] | 72991.5279 | 135.5427 | 35.8839 | 6.0436 | 4.2305 | 5511.4894 | 1703.1987 | 9147.0379 | 3138.6357 | 4710.4343 | 12408.5597 | 36619.3559 | 72991.5279 | [5 empty] | 6.5 | -1.84 | -11.3105
1 | 5566.2892 | 567.6035 | 0.28749 | 0.21942 | 0.21104 | 0.26943 | 0.28749 | [27 empty] | 24 | 25.94 |  |  |  | -17.5305 | 0.36589 | 0.256 | -13.1939 | 5.1127 |  | 10.712 | -1.84 | -7.0985 | [8 empty] | 28.25 | 0.865 | [45 empty] | 7.1354 | -2.0075 | [78 empty] | 6.5 | -1.84 | -11.3105
1.02 | 5677.6149 | 578.9556 | 0.29324 | 0.21942 | 0.21104 | 0.26835 | 0.29324 | [27 empty] | 24 | 25.94 |  |  |  | -17.2105 | 0.52439 | 0.62564 | -12.8469 | 5.4121 |  | 10.712 | -1.31 | -7.0985 | [8 empty] | 29.25 | 1.865 | [125 empty] | 6.5 | -1.84 | -11.3105
1.04 | 5788.9407 | 590.3077 | 0.29899 | 0.21942 | 0.21104 | 0.26739 | 0.29899 | [27 empty] | 24 | 25.94 |  |  |  | -16.6105 | 0.7109 | 1.0606 | -12.2674 | 5.7037 |  | 10.55 | -1.31 | -7.2605 | [8 empty] | 29.25 | 0.865 | [45 empty] | -4.9028 | -2.0075 | [78 empty] | 6.5 | -1.84 | -11.3105
1.06 | 5900.2665 | 601.6597 | 0.30474 | 0.21942 | 0.21104 | 0.26653 | 0.30474 | [27 empty] | 24 | 25.94 |  |  |  | -16.0105 | 0.83138 | 1.3415 | -11.7303 | 5.8343 |  | 11.36 | -1.31 | -6.4505 | [8 empty] | 28.25 | 1.865 | [45 empty] | -5.0523 | -1.4494 | [78 empty] | 6.5 | -1.84 | -11.3105
1.08 | 6011.5923 | 613.0118 | 0.31049 | 0.21942 | 0.21104 | 0.26577 | 0.31049 | [27 empty] | 24 | 25.94 |  |  |  | -15.4105 | 0.91236 | 1.5304 | -11.2187 | 5.8687 |  | 11.198 | -1.31 | -6.6125 | [55 empty] | -5.4609 | -1.0408 | [78 empty] | 6.5 | -1.84 | -11.3105
1.1 | 6122.9181 | 624.3639 | 0.31624 | 0.21942 | 0.21104 | 0.2651 | 0.31624 | [27 empty] | 24 | 25.94 |  |  |  | -14.6105 | 0.97535 | 1.6773 | -10.5653 | 5.8049 |  | 11.198 | -1.84 | -6.6125 | [8 empty] | 28.25 | 0.865 | [45 empty] | -6.0191 | -0.89121 | [78 empty] | 6.5 | -1.84 | -11.3105
1.12 | 6234.2438 | 635.716 | 0.32199 | 0.21942 | 0.21104 | 0.26453 | 0.32199 | [27 empty] | 24 | 25.94 |  |  |  | -13.8105 | 0.99546 | 1.7242 | -9.9396 | 5.6366 |  | 10.712 | -1.84 | -7.0985 | [8 empty] | 29.25 | 0.865 | [45 empty] | -6.5772 | -1.0408 | [78 empty] | 6.5 | -1.84 | -11.3105
1.14 | 6345.5696 | 647.068 | 0.32774 | 0.21942 | 0.21104 | 0.26404 | 0.32774 | [27 empty] | 24 | 25.94 |  |  |  | -5.3938 | 0.99546 | 1.7242 | -3.492 | 3.3502 |  | 11.36 | -1.84 | -6.4505 | [8 empty] | 29.25 | 1.865 | [45 empty] | -6.9858 | -1.4494 | [78 empty] | 6.5 | -1.84 | -11.3105
1.16 | 6456.8954 | 658.4201 | 0.33349 | 0.21942 | 0.21104 | 0.26363 | 0.33349 | [27 empty] | 24 | 25.94 |  |  |  | 3.0229 | 0.99546 | 1.7242 | 2.9555 | 1.0638 |  | 11.522 | -1.84 | -6.2885 | [8 empty] | 28.25 | 1.865 | [45 empty] | -7.1354 | -2.0075 | [78 empty] | 6.5 | -1.84 | -11.3105
1.18 | 6568.2212 | 669.7722 | 0.33924 | 0.21942 | 0.21104 | 0.2633 | 0.33924 | [27 empty] | 24 | 25.94 |  |  |  | 11.4395 | 0.99546 | 1.7242 | 9.4031 | -1.2227 |  | 11.522 | -1.31 | -6.2885 | [8 empty] | 28.25 | 0.865 | [45 empty] | -6.9858 | -2.5657 | [78 empty] | 6.5 | -1.84 | -11.3105
1.2 | 6679.547 | 681.1242 | 0.34499 | 0.21942 | 0.21104 | 0.26304 | 0.34499 | [27 empty] | 24 | 25.94 |  |  |  | 12.3952 | 0.92109 | 1.7069 | 10.0873 | -1.522 |  | 11.36 | -1.31 | -6.4505 | [8 empty] | 29.25 | 1.865 | [45 empty] | -6.5772 | -2.9743 | [78 empty] | 6.5 | -1.84 | -11.3105
[35 empty] | 24 | 25.94 |  |  |  | 13.3508 | 0.81233 | 1.6817 | 10.7495 | -1.8397 |  | 12.17 | -1.31 | -5.6405 | [8 empty] | 29.25 | 0.865 | [45 empty] | -6.0191 | -3.1238 | [78 empty] | 6.5 | -1.84 | -11.3105
[35 empty] | 24 | 25.94 |  |  |  | 14.3065 | 0.68523 | 1.6522 | 11.3998 | -2.1672 |  | 12.008 | -1.31 | -5.8025 | [8 empty] | 28.25 | 1.865 | [45 empty] | -5.4609 | -2.9743 | [78 empty] | 6.5 | -1.84 | -11.3105
[35 empty] | 24 | 25.94 |  |  |  | 15.2621 | 0.54454 | 1.6196 | 12.0415 | -2.5019 |  | 12.008 | -1.84 | -5.8025 | [55 empty] | -5.0523 | -2.5657 | [78 empty] | 6.5 | -1.84 | -11.3105
[35 empty] | 24 | 25.94 |  |  |  | 16.2177 | 0.39278 | 1.5843 | 12.676 | -2.8425 |  | 11.522 | -1.84 | -6.2885 | [8 empty] | 28.25 | 0.865 | [45 empty] | -4.9028 | -2.0075 | [78 empty] | 6.5 | -1.84 | -11.3105
[35 empty] | 24 | 25.94 |  |  |  | 17.1734 | 0.23159 | 1.5469 | 13.3044 | -3.1882 |  | 12.17 | -1.84 | -5.6405 | [8 empty] | 29.25 | 0.865 | [125 empty] | 6.5 | -1.84 | -11.3105
[35 empty] | 24 | 25.94 |  |  |  | 17.8105 | 0.11946 | 1.5209 | 13.7204 | -3.4212 |  | 12.332 | -1.84 | -5.4785 | [8 empty] | 29.25 | 1.865 | [125 empty] | 6.5 | -1.84 | -11.3105
[35 empty] | 24 | 25.94 |  |  |  | 17.8105 | 0 | 1.5529 | 13.6436 | -3.4309 |  | 12.332 | -1.31 | -5.4785 | [8 empty] | 28.25 | 1.865 | [125 empty] | 6.5 | -1.84 | -11.3105
[35 empty] | 24 | 25.94 |  |  |  | 17.1734 | 0 | 1.609 | 13.1556 | -3.207 |  | 12.17 | -1.31 | -5.6405 | [8 empty] | 28.25 | 0.865 | [125 empty] | 6.5 | -1.84 | -11.3105
[35 empty] | 24 | 25.94 |  |  |  | 16.2177 | 0 | 1.6896 | 12.4235 | -2.8743 |  | 12.98 | -1.31 | -4.8305 | [8 empty] | 29.25 | 1.865 | [125 empty] | 6.5 | -1.84 | -11.3105
[40 empty] | 15.2621 | 0 | 1.7655 | 11.6914 | -2.546 |  | 12.818 | -1.31 | -4.9925 | [8 empty] | 29.25 | 0.865 | [125 empty] | 6.5 | -1.84 | -11.3105
[40 empty] | 14.3065 | 0 | 1.8358 | 10.9594 | -2.2226 |  | 12.818 | -1.84 | -4.9925 | [8 empty] | 28.25 | 1.865 | [125 empty] | 6.5 | -1.84 | -11.3105
[40 empty] | 13.3508 | 0 | 1.8994 | 10.2273 | -1.9054 |  | 12.332 | -1.84 | -5.4785 | [135 empty] | 6.5 | -1.84 | -11.3105
[40 empty] | 12.3952 | 0 | 1.9537 | 9.4952 | -1.5965 |  | 12.98 | -1.84 | -4.8305 | [8 empty] | 28.25 | 0.865 | [125 empty] | 6.5 | -1.84 | -11.3105
[40 empty] | 11.4395 | 0 | 1.9909 | 8.7632 | -1.3032 |  | 13.142 | -1.84 | -4.6685 | [8 empty] | 29.25 | 0.865 | [125 empty] | 6.5 | -1.84 | -11.3105
[40 empty] | 3.0229 | 0 | 1.9909 | 2.3156 | 0.98322 |  | 13.142 | -1.31 | -4.6685 | [8 empty] | 29.25 | 1.865 | [125 empty] | 6.5 | -1.84 | -11.3105
[40 empty] | -5.3938 | 0 | 1.9909 | -4.1319 | 3.2696 |  | 12.98 | -1.31 | -4.8305 | [8 empty] | 28.25 | 1.865 | [125 empty] | 6.5 | -1.84 | -11.3105
[40 empty] | -13.8105 | 0 | 1.9909 | -10.5794 | 5.5561 |  | 13.79 | -1.31 | -4.0205 | [8 empty] | 28.25 | 0.865 | [125 empty] | 6.5 | -1.84 | -11.3105
[40 empty] | -14.6105 | 0 | 1.9386 | -11.1923 | 5.726 |  | 13.628 | -1.31 | -4.1825 | [8 empty] | 29.25 | 1.865 | [125 empty] | 6.5 | -1.84 | -11.3105
[40 empty] | -15.4105 | 0 | 1.7748 | -11.8051 | 5.7949 |  | 13.628 | -1.84 | -4.1825 | [8 empty] | 29.25 | 0.865 | [125 empty] | 6.5 | -1.84 | -11.3105
[40 empty] | -16.0105 | 0 | 1.5643 | -12.2647 | 5.767 |  | 13.142 | -1.84 | -4.6685 | [8 empty] | 28.25 | 1.865 | [125 empty] | 6.5 | -1.84 | -11.3105
[40 empty] | -16.6105 | 0 | 1.2511 | -12.7244 | 5.6462 |  | 13.79 | -1.84 | -4.0205 | [135 empty] | 6.5 | -1.84 | -11.3105
[40 empty] | -17.2105 | 0 | 0.76614 | -13.184 | 5.3697 |  | 13.952 | -1.84 | -3.8585 | [8 empty] | 28.25 | 0.865 | [125 empty] | 6.5 | -1.84 | -11.3105
[40 empty] | -17.5305 | 0 | 0.35404 | -13.4291 | 5.0831 |  | 13.952 | -1.31 | -3.8585 | [8 empty] | 29.25 | 0.865 | [125 empty] | 6.5 | -1.84 | -11.3105
[40 empty] | -17.7305 | 0 | -0.082232 | -13.5823 | 4.742 |  | 13.79 | -1.31 | -4.0205 | [8 empty] | 29.25 | 1.865 | [125 empty] | 6.5 | -1.84 | -11.3105
[40 empty] | -17.8105 | 0 | -0.59728 | -13.6436 | 4.297 |  | 14.6 | -1.31 | -3.2105 | [8 empty] | 28.25 | 1.865 | [125 empty] | 6.5 | -1.84 | -11.3105
[40 empty] | -17.8105 | 0 | -0.59728 | -13.6436 | 4.297 |  | 14.438 | -1.31 | -3.3725 | [8 empty] | 28.25 | 0.865 | [125 empty] | 6.5 | -1.84 | -11.3105
[40 empty] | -17.7305 | -0.19809 | -0.13531 | -13.7097 | 4.6298 |  | 14.438 | -1.84 | -3.3725 | [8 empty] | 29.25 | 1.865 | [125 empty] | 6.5 | -1.84 | -11.3105
[40 empty] | -17.5305 | -0.36589 | 0.256 | -13.6643 | 4.8758 |  | 13.952 | -1.84 | -3.8585 | [8 empty] | 29.25 | 0.865 | [125 empty] | 6.5 | -1.84 | -11.3105
[40 empty] | -17.2105 | -0.52439 | 0.62564 | -13.5211 | 5.0725 |  | 14.6 | -1.84 | -3.2105 | [8 empty] | 28.25 | 1.865 | [125 empty] | 6.5 | -1.84 | -11.3105
[40 empty] | -16.6105 | -0.7109 | 1.0606 | -13.1813 | 5.2434 |  | 14.762 | -1.84 | -3.0485 | [135 empty] | 6.5 | -1.84 | -11.3105
[40 empty] | -16.0105 | -0.83138 | 1.3415 | -12.7991 | 5.296 |  | 14.762 | -1.31 | -3.0485 | [8 empty] | 28.25 | 0.865 | [125 empty] | 6.5 | -1.84 | -11.3105
[40 empty] | -15.4105 | -0.91236 | 1.5304 | -12.3916 | 5.278 |  | 14.6 | -1.31 | -3.2105 | [8 empty] | 29.25 | 0.865 | [125 empty] | 6.5 | -1.84 | -11.3105
[40 empty] | -14.6105 | -0.97535 | 1.6773 | -11.8192 | 5.1734 |  | 15.41 | -1.31 | -2.4005 | [8 empty] | 29.25 | 1.865 | [125 empty] | 6.5 | -1.84 | -11.3105
[40 empty] | -13.8105 | -0.99546 | 1.7242 | -11.2193 | 4.9921 |  | 15.248 | -1.31 | -2.5625 | [8 empty] | 28.25 | 1.865 | [125 empty] | 6.5 | -1.84 | -11.3105
[40 empty] | -5.3938 | -0.99546 | 1.7242 | -4.7718 | 2.7056 |  | 15.248 | -1.84 | -2.5625 | [8 empty] | 28.25 | 0.865 | [125 empty] | 6.5 | -1.84 | -11.3105
[40 empty] | 3.0229 | -0.99546 | 1.7242 | 1.6758 | 0.41921 |  | 14.762 | -1.84 | -3.0485 | [8 empty] | 29.25 | 1.865 | [125 empty] | 6.5 | -1.84 | -11.3105
[40 empty] | 11.4395 | -0.99546 | 1.7242 | 8.1233 | -1.8672 |  | 15.41 | -1.84 | -2.4005 | [8 empty] | 29.25 | 0.865 | [125 empty] | 6.5 | -1.84 | -11.3105
[40 empty] | 12.3952 | -0.92109 | 1.7069 | 8.9032 | -2.1184 |  | 15.572 | -1.84 | -2.2385 | [8 empty] | 28.25 | 1.865 | [125 empty] | 6.5 | -1.84 | -11.3105
[40 empty] | 13.3508 | -0.81233 | 1.6817 | 9.7052 | -2.3656 |  | 15.572 | -1.31 | -2.2385 | [135 empty] | 6.5 | -1.84 | -11.3105
[40 empty] | 14.3065 | -0.68523 | 1.6522 | 10.5189 | -2.6108 |  | 15.41 | -1.31 | -2.4005 | [8 empty] | 28.25 | 0.865 | [125 empty] | 6.5 | -1.84 | -11.3105
[40 empty] | 15.2621 | -0.54454 | 1.6196 | 11.3414 | -2.8545 |  | 16.22 | -1.31 | -1.5905 | [8 empty] | 29.25 | 0.865 | [125 empty] | 6.5 | -1.84 | -11.3105
[40 empty] | 16.2177 | -0.39278 | 1.5843 | 12.171 | -3.0969 |  | 16.058 | -1.31 | -1.7525 | [8 empty] | 29.25 | 1.865 | [125 empty] | 6.5 | -1.84 | -11.3105
[40 empty] | 17.1734 | -0.23159 | 1.5469 | 13.0067 | -3.3382 |  | 16.058 | -1.84 | -1.7525 | [8 empty] | 28.25 | 1.865 | [125 empty] | 6.5 | -1.84 | -11.3105
[40 empty] | 17.8105 | -0.11946 | 1.5209 | 13.5668 | -3.4985 |  | 15.572 | -1.84 | -2.2385 | [8 empty] | 28.25 | 0.865 | [125 empty] | 6.5 | -1.84 | -11.3105
[40 empty] | 17.8105 | -0.2069 | 1.4335 | 13.5106 | -3.6061 |  | 16.22 | -1.84 | -1.5905 | [8 empty] | 29.25 | 1.865 | [125 empty] | 6.5 | -1.84 | -11.3105
[40 empty] | 17.1734 | -0.40112 | 1.3774 | 12.8977 | -3.5467 |  | 16.382 | -1.84 | -1.4285 | [8 empty] | 29.25 | 0.865 | [125 empty] | 6.5 | -1.84 | -11.3105
[40 empty] | 16.2177 | -0.68032 | 1.2968 | 11.9862 | -3.4506 |  | 16.382 | -1.31 | -1.4285 | [8 empty] | 28.25 | 1.865 | [125 empty] | 6.5 | -1.84 | -11.3105
[40 empty] | 15.2621 | -0.94317 | 1.2209 | 11.0852 | -3.3448 |  | 16.22 | -1.31 | -1.5905 | [135 empty] | 6.5 | -1.84 | -11.3105
[40 empty] | 14.3065 | -1.1869 | 1.1506 | 10.1965 | -3.2279 |  | 17.03 | -1.31 | -0.78048 | [8 empty] | 28.25 | 0.865 | [125 empty] | 6.5 | -1.84 | -11.3105
[40 empty] | 13.3508 | -1.407 | 1.087 | 9.3229 | -3.0971 |  | 16.868 | -1.31 | -0.94248 | [8 empty] | 29.25 | 0.865 | [125 empty] | 6.5 | -1.84 | -11.3105
[40 empty] | 12.3952 | -1.5954 | 1.0326 | 8.4698 | -2.9478 |  | 16.868 | -1.84 | -0.94248 | [8 empty] | 29.25 | 1.865 | [125 empty] | 6.5 | -1.84 | -11.3105
[40 empty] | 11.4395 | -1.7242 | 0.99546 | 7.6549 | -2.7636 |  | 16.382 | -1.84 | -1.4285 | [8 empty] | 28.25 | 1.865 | [125 empty] | 6.5 | -1.84 | -11.3105
[40 empty] | 3.0229 | -1.7242 | 0.99546 | 1.2073 | -0.47717 |  | 17.03 | -1.84 | -0.78048 | [8 empty] | 28.25 | 0.865 | [125 empty] | 6.5 | -1.84 | -11.3105
[40 empty] | -5.3938 | -1.7242 | 0.99546 | -5.2402 | 1.8092 |  | 17.192 | -1.84 | -0.61848 | [8 empty] | 29.25 | 1.865 | [125 empty] | 6.5 | -1.84 | -11.3105
[40 empty] | -13.8105 | -1.7242 | 0.99546 | -11.6877 | 4.0957 |  | 17.192 | -1.31 | -0.61848 | [8 empty] | 29.25 | 0.865 | [125 empty] | 6.5 | -1.84 | -11.3105
[40 empty] | -14.6105 | -1.6894 | 0.96328 | -12.2782 | 4.2951 |  | 17.03 | -1.31 | -0.78048 | [8 empty] | 28.25 | 1.865 | [125 empty] | 6.5 | -1.84 | -11.3105
[40 empty] | -15.4105 | -1.5803 | 0.86249 | -12.8209 | 4.4564 |  | 17.84 | -1.31 | 0.02952 | [135 empty] | 6.5 | -1.84 | -11.3105
[40 empty] | -16.0105 | -1.44 | 0.73292 | -13.1903 | 4.5474 |  | 17.678 | -1.31 | -0.13248 | [135 empty] | 6.5 | -1.84 | -11.3105
[40 empty] | -16.6105 | -1.2313 | 0.54017 | -13.5158 | 4.6032 |  | 17.678 | -1.84 | -0.13248 | [135 empty] | 6.5 | -1.84 | -11.3105
[40 empty] | -17.2105 | -0.90828 | 0.24175 | -13.7678 | 4.6003 |  | 17.192 | -1.84 | -0.61848 | [135 empty] | 6.5 | -1.84 | -11.3105
[40 empty] | -17.5305 | -0.63375 | -0.011851 | -13.8365 | 4.5463 |  | 17.84 | -1.84 | 0.02952 | [135 empty] | 6.5 | -1.84 | -11.3105
[40 empty] | -17.7305 | -0.34311 | -0.28033 | -13.8029 | 4.4514 |  | 18.002 | -1.84 | 0.19152 | [135 empty] | 6.5 | -1.84 | -11.3105
[40 empty] | -17.8105 | 0 | -0.59728 | -13.6436 | 4.297 |  | 18.002 | -1.31 | 0.19152 | [135 empty] | 6.5 | -1.84 | -11.3105
[40 empty] | -17.8105 | 0 | -0.59728 | -13.6436 | 4.297 |  | 17.84 | -1.31 | 0.02952 | [135 empty] | 6.5 | -1.84 | -11.3105
[40 empty] | -17.7305 | -0.39619 | -0.47842 | -13.837 | 4.2547 |  | 18.65 | -1.31 | 0.83952 | [135 empty] | 6.5 | -1.84 | -11.3105
[40 empty] | -17.5305 | -0.73178 | -0.37774 | -13.8995 | 4.183 |  | 18.488 | -1.31 | 0.67752 | [135 empty] | 6.5 | -1.84 | -11.3105
[40 empty] | -17.2105 | -1.0488 | -0.28264 | -13.8581 | 4.0796 |  | 18.488 | -1.84 | 0.67752 | [135 empty] | 6.5 | -1.84 | -11.3105
[40 empty] | -16.6105 | -1.4218 | -0.17074 | -13.6383 | 3.8973 |  | 18.002 | -1.84 | 0.19152 | [135 empty] | 6.5 | -1.84 | -11.3105
[40 empty] | -16.0105 | -1.6628 | -0.098452 | -13.3335 | 3.7218 |  | 18.65 | -1.84 | 0.83952 | [135 empty] | 6.5 | -1.84 | -11.3105
[40 empty] | -15.4105 | -1.8247 | -0.049864 | -12.978 | 3.5504 |  | 18.812 | -1.84 | 1.0015 | [135 empty] | 6.5 | -1.84 | -11.3105
[40 empty] | -14.6105 | -1.9507 | -0.012067 | -12.4462 | 3.3265 |  | 18.812 | -1.31 | 1.0015 | [135 empty] | 6.5 | -1.84 | -11.3105
[40 empty] | -13.8105 | -1.9909 | 0 | -11.8592 | 3.1071 |  | 18.65 | -1.31 | 0.83952 | [135 empty] | 6.5 | -1.84 | -11.3105
[40 empty] | -5.3938 | -1.9909 | 0 | -5.4116 | 0.8207 |  | 19.46 | -1.31 | 1.6495 | [135 empty] | 6.5 | -1.84 | -11.3105
[40 empty] | 3.0229 | -1.9909 | 0 | 1.0359 | -1.4657 |  | 19.298 | -1.31 | 1.4875 | [135 empty] | 6.5 | -1.84 | -11.3105
[40 empty] | 11.4395 | -1.9909 | 0 | 7.4834 | -3.7521 |  | 19.298 | -1.84 | 1.4875 | [135 empty] | 6.5 | -1.84 | -11.3105
[40 empty] | 12.3952 | -1.8422 | 0.11156 | 8.3111 | -3.8625 |  | 18.812 | -1.84 | 1.0015 | [135 empty] | 6.5 | -1.84 | -11.3105
[40 empty] | 13.3508 | -1.6247 | 0.2747 | 9.183 | -3.9038 |  | 19.46 | -1.84 | 1.6495 | [135 empty] | 6.5 | -1.84 | -11.3105
[40 empty] | 14.3065 | -1.3705 | 0.46535 | 10.0785 | -3.9083 |  | 19.622 | -1.84 | 1.8115 | [135 empty] | 6.5 | -1.84 | -11.3105
[40 empty] | 15.2621 | -1.0891 | 0.67639 | 10.9914 | -3.8856 |  | 19.622 | -1.31 | 1.8115 | [135 empty] | 6.5 | -1.84 | -11.3105
[40 empty] | 16.2177 | -0.78556 | 0.90402 | 11.9186 | -3.8406 |  | 19.46 | -1.31 | 1.6495 | [135 empty] | 6.5 | -1.84 | -11.3105
[40 empty] | 17.1734 | -0.46317 | 1.1458 | 12.8579 | -3.7767 |  | 20.27 | -1.31 | 2.4595 | [135 empty] | 6.5 | -1.84 | -11.3105
[40 empty] | 17.8105 | -0.23891 | 1.314 | 13.4901 | -3.7247 |  | 20.108 | -1.31 | 2.2975 | [135 empty] | 6.5 | -1.84 | -11.3105
[40 empty] | 17.8105 | -0.2069 | 1.1946 | 13.5106 | -3.8226 |  | 20.108 | -1.84 | 2.2975 | [135 empty] | 6.5 | -1.84 | -11.3105
[40 empty] | 17.1734 | -0.40112 | 0.91423 | 12.8977 | -3.9665 |  | 19.622 | -1.84 | 1.8115 | [135 empty] | 6.5 | -1.84 | -11.3105
[40 empty] | 16.2177 | -0.68032 | 0.51124 | 11.9862 | -4.1625 |  | 20.27 | -1.84 | 2.4595 | [135 empty] | 6.5 | -1.84 | -11.3105
[40 empty] | 15.2621 | -0.94317 | 0.13185 | 11.0852 | -4.3319 |  | 20.432 | -1.84 | 2.6215 | [135 empty] | 6.5 | -1.84 | -11.3105
[40 empty] | 14.3065 | -1.1869 | -0.21989 | 10.1965 | -4.4699 |  | 20.432 | -1.31 | 2.6215 | [135 empty] | 6.5 | -1.84 | -11.3105
[40 empty] | 13.3508 | -1.407 | -0.53763 | 9.3229 | -4.5696 |  | 20.27 | -1.31 | 2.4595 | [135 empty] | 6.5 | -1.84 | -11.3105
[40 empty] | 12.3952 | -1.5954 | -0.80953 | 8.4698 | -4.6174 |  | 21.08 | -1.31 | 3.2695 | [135 empty] | 6.5 | -1.84 | -11.3105
[40 empty] | 11.4395 | -1.7242 | -0.99546 | 7.6549 | -4.568 |  | 20.918 | -1.31 | 3.1075 | [135 empty] | 6.5 | -1.84 | -11.3105
[40 empty] | 3.0229 | -1.7242 | -0.99546 | 1.2073 | -2.2816 |  | 20.918 | -1.84 | 3.1075 | [135 empty] | 6.5 | -1.84 | -11.3105
[40 empty] | -5.3938 | -1.7242 | -0.99546 | -5.2402 | 0.0048541 |  | 20.432 | -1.84 | 2.6215 | [135 empty] | 6.5 | -1.84 | -11.3105
[40 empty] | -13.8105 | -1.7242 | -0.99546 | -11.6877 | 2.2913 |  | 21.08 | -1.84 | 3.2695 | [135 empty] | 6.5 | -1.84 | -11.3105
[40 empty] | -14.6105 | -1.6894 | -0.98742 | -12.2782 | 2.5272 |  | 21.242 | -1.84 | 3.4315 | [135 empty] | 6.5 | -1.84 | -11.3105
[40 empty] | -15.4105 | -1.5803 | -0.96222 | -12.8209 | 2.8026 |  | 21.242 | -1.31 | 3.4315 | [135 empty] | 6.5 | -1.84 | -11.3105
[40 empty] | -16.0105 | -1.44 | -0.92983 | -13.1903 | 3.0404 |  | 21.08 | -1.31 | 3.2695 | [135 empty] | 6.5 | -1.84 | -11.3105
[40 empty] | -16.6105 | -1.2313 | -0.88164 | -13.5158 | 3.3146 |  | 21.89 | -1.31 | 4.0795 | [135 empty] | 6.5 | -1.84 | -11.3105
[40 empty] | -17.2105 | -0.90828 | -0.80703 | -13.7678 | 3.6498 |  | 21.728 | -1.31 | 3.9175 | [135 empty] | 6.5 | -1.84 | -11.3105
[40 empty] | -17.5305 | -0.63375 | -0.74363 | -13.8365 | 3.8831 |  | 21.728 | -1.84 | 3.9175 | [135 empty] | 6.5 | -1.84 | -11.3105
[40 empty] | -17.7305 | -0.34311 | -0.67652 | -13.8029 | 4.0923 |  | 21.242 | -1.84 | 3.4315 | [135 empty] | 6.5 | -1.84 | -11.3105
[40 empty] | -17.8105 | 0 | -0.59728 | -13.6436 | 4.297 |  | 21.89 | -1.84 | 4.0795 | [135 empty] | 6.5 | -1.84 | -11.3105
[40 empty] | -17.8105 | 0 | -0.59728 | -13.6436 | 4.297 |  | 22.052 | -1.84 | 4.2415 | [135 empty] | 6.5 | -1.84 | -11.3105
[40 empty] | -17.7305 | -0.19809 | -0.82153 | -13.7097 | 4.0079 |  | 22.052 | -1.31 | 4.2415 | [135 empty] | 6.5 | -1.84 | -11.3105
[40 empty] | -17.5305 | -0.36589 | -1.0115 | -13.6643 | 3.727 |  | 21.89 | -1.31 | 4.0795 | [135 empty] | 6.5 | -1.84 | -11.3105
[40 empty] | -17.2105 | -0.52439 | -1.1909 | -13.5211 | 3.4262 |  | 22.7 | -1.31 | 4.8895 | [135 empty] | 6.5 | -1.84 | -11.3105
[40 empty] | -16.6105 | -0.7109 | -1.4021 | -13.1813 | 3.0114 |  | 22.538 | -1.31 | 4.7275 | [135 empty] | 6.5 | -1.84 | -11.3105
[40 empty] | -16.0105 | -0.83138 | -1.5384 | -12.7991 | 2.6859 |  | 22.538 | -1.84 | 4.7275 | [135 empty] | 6.5 | -1.84 | -11.3105
[40 empty] | -15.4105 | -0.91236 | -1.6301 | -12.3916 | 2.4136 |  | 22.052 | -1.84 | 4.2415 | [135 empty] | 6.5 | -1.84 | -11.3105
[40 empty] | -14.6105 | -0.97535 | -1.7014 | -11.8192 | 2.1112 |  | 22.7 | -1.84 | 4.8895 | [135 empty] | 6.5 | -1.84 | -11.3105
[40 empty] | -13.8105 | -0.99546 | -1.7242 | -11.2193 | 1.8667 |  | 22.862 | -1.84 | 5.0515 | [135 empty] | 6.5 | -1.84 | -11.3105
[40 empty] | -5.3938 | -0.99546 | -1.7242 | -4.7718 | -0.41968 |  | 22.862 | -1.31 | 5.0515 | [135 empty] | 6.5 | -1.84 | -11.3105
[40 empty] | 3.0229 | -0.99546 | -1.7242 | 1.6758 | -2.7061 |  | 22.7 | -1.31 | 4.8895 | [135 empty] | 6.5 | -1.84 | -11.3105
[40 empty] | 11.4395 | -0.99546 | -1.7242 | 8.1233 | -4.9925 |  | 23.51 | -1.31 | 5.6995 | [135 empty] | 6.5 | -1.84 | -11.3105
[40 empty] | 12.3952 | -0.92109 | -1.4838 | 8.9032 | -5.0102 |  | 23.348 | -1.31 | 5.5375 | [135 empty] | 6.5 | -1.84 | -11.3105
[40 empty] | 13.3508 | -0.81233 | -1.1323 | 9.7052 | -4.916 |  | 23.348 | -1.84 | 5.5375 | [135 empty] | 6.5 | -1.84 | -11.3105
[40 empty] | 14.3065 | -0.68523 | -0.72152 | 10.5189 | -4.7622 |  | 22.862 | -1.84 | 5.0515 | [135 empty] | 6.5 | -1.84 | -11.3105
[40 empty] | 15.2621 | -0.54454 | -0.26678 | 11.3414 | -4.5641 |  | 23.51 | -1.84 | 5.6995 | [135 empty] | 6.5 | -1.84 | -11.3105
[40 empty] | 16.2177 | -0.39278 | 0.2237 | 12.171 | -4.33 |  | 23.672 | -1.84 | 5.8615 | [135 empty] | 6.5 | -1.84 | -11.3105
[40 empty] | 17.1734 | -0.23159 | 0.74469 | 13.0067 | -4.0653 |  | 23.672 | -1.31 | 5.8615 | [135 empty] | 6.5 | -1.84 | -11.3105
[40 empty] | 17.8105 | -0.11946 | 1.1071 | 13.5668 | -3.8736 |  | 23.51 | -1.31 | 5.6995 | [135 empty] | 6.5 | -1.84 | -11.3105
[40 empty] | 17.8105 | 0 | 1.0751 | 13.6436 | -3.8639 |  | 24.32 | -1.31 | 6.5095 | [135 empty] | 6.5 | -1.84 | -11.3105
[40 empty] | 17.1734 | 0 | 0.68264 | 13.1556 | -4.0465 |  | 24.158 | -1.31 | 6.3475 | [135 empty] | 6.5 | -1.84 | -11.3105
[40 empty] | 16.2177 | 0 | 0.11846 | 12.4235 | -4.2983 |  | 24.158 | -1.84 | 6.3475 | [135 empty] | 6.5 | -1.84 | -11.3105
[40 empty] | 15.2621 | 0 | -0.41269 | 11.6914 | -4.52 |  | 23.672 | -1.84 | 5.8615 | [135 empty] | 6.5 | -1.84 | -11.3105
[40 empty] | 14.3065 | 0 | -0.90512 | 10.9594 | -4.7067 |  | 24.32 | -1.84 | 6.5095 | [135 empty] | 6.5 | -1.84 | -11.3105
[40 empty] | 13.3508 | 0 | -1.35 | 10.2273 | -4.8503 |  | 24.482 | -1.84 | 6.6715 | [135 empty] | 6.5 | -1.84 | -11.3105
[40 empty] | 12.3952 | 0 | -1.7306 | 9.4952 | -4.9357 |  | 24.482 | -1.31 | 6.6715 | [135 empty] | 6.5 | -1.84 | -11.3105
[40 empty] | 11.4395 | 0 | -1.9909 | 8.7632 | -4.912 |  | 24.32 | -1.31 | 6.5095 | [135 empty] | 6.5 | -1.84 | -11.3105
[40 empty] | 3.0229 | 0 | -1.9909 | 2.3156 | -2.6256 |  | 25.13 | -1.31 | 7.3195 | [135 empty] | 6.5 | -1.84 | -11.3105
[40 empty] | -5.3938 | 0 | -1.9909 | -4.1319 | -0.33914 |  | 24.968 | -1.31 | 7.1575 | [135 empty] | 6.5 | -1.84 | -11.3105
[40 empty] | -13.8105 | 0 | -1.9909 | -10.5794 | 1.9473 |  | 24.968 | -1.84 | 7.1575 | [135 empty] | 6.5 | -1.84 | -11.3105
[40 empty] | -14.6105 | 0 | -1.9628 | -11.1923 | 2.1901 |  | 24.482 | -1.84 | 6.6715 | [135 empty] | 6.5 | -1.84 | -11.3105
[40 empty] | -15.4105 | 0 | -1.8746 | -11.8051 | 2.4874 |  | 25.13 | -1.84 | 7.3195 | [135 empty] | 6.5 | -1.84 | -11.3105
[40 empty] | -16.0105 | 0 | -1.7612 | -12.2647 | 2.7531 |  | 25.292 | -1.84 | 7.4815 | [135 empty] | 6.5 | -1.84 | -11.3105
[40 empty] | -16.6105 | 0 | -1.5925 | -12.7244 | 3.069 |  | 25.292 | -1.31 | 7.4815 | [135 empty] | 6.5 | -1.84 | -11.3105
[40 empty] | -17.2105 | 0 | -1.3314 | -13.184 | 3.4686 |  | 25.13 | -1.31 | 7.3195 | [135 empty] | 6.5 | -1.84 | -11.3105
[40 empty] | -17.5305 | 0 | -1.1095 | -13.4291 | 3.7566 |  | 25.94 | -1.31 | 8.1295 | [135 empty] | 6.5 | -1.84 | -11.3105
[40 empty] | -17.7305 | 0 | -0.87461 | -13.5823 | 4.0239 |  | 25.778 | -1.31 | 7.9675 | [135 empty] | 6.5 | -1.84 | -11.3105
[40 empty] | -17.8105 | 0 | -0.59728 | -13.6436 | 4.297 |  | 25.778 | -1.84 | 7.9675 | [135 empty] | 6.5 | -1.84 | -11.3105
[40 empty] | -17.8105 | 0 | -0.59728 | -13.6436 | 4.297 |  | 25.292 | -1.84 | 7.4815 | [135 empty] | 6.5 | -1.84 | -11.3105
[40 empty] | -17.7305 | 0.19809 | -0.82153 | -13.455 | 4.1361 |  | 25.94 | -1.84 | 8.1295 | [135 empty] | 6.5 | -1.84 | -11.3105
[40 empty] | -17.5305 | 0.36589 | -1.0115 | -13.1939 | 3.964 |  | 26.102 | -1.84 | 8.2915 | [135 empty] | 6.5 | -1.84 | -11.3105
[40 empty] | -17.2105 | 0.52439 | -1.1909 | -12.8469 | 3.7657 |  | 26.102 | -1.31 | 8.2915 | [135 empty] | 6.5 | -1.84 | -11.3105
[40 empty] | -16.6105 | 0.7109 | -1.4021 | -12.2674 | 3.4718 |  | 25.94 | -1.31 | 8.1295 | [135 empty] | 6.5 | -1.84 | -11.3105
[40 empty] | -16.0105 | 0.83138 | -1.5384 | -11.7303 | 3.2242 |  | 26.75 | -1.31 | 8.9395 | [135 empty] | 6.5 | -1.84 | -11.3105
[40 empty] | -15.4105 | 0.91236 | -1.6301 | -11.2187 | 3.0043 |  | 26.588 | -1.31 | 8.7775 | [135 empty] | 6.5 | -1.84 | -11.3105
[40 empty] | -14.6105 | 0.97535 | -1.7014 | -10.5653 | 2.7427 |  | 26.588 | -1.84 | 8.7775 | [135 empty] | 6.5 | -1.84 | -11.3105
[40 empty] | -13.8105 | 0.99546 | -1.7242 | -9.9396 | 2.5113 |  | 26.102 | -1.84 | 8.2915 | [135 empty] | 6.5 | -1.84 | -11.3105
[40 empty] | -5.3938 | 0.99546 | -1.7242 | -3.492 | 0.22487 |  | 26.75 | -1.84 | 8.9395 | [135 empty] | 6.5 | -1.84 | -11.3105
[40 empty] | 3.0229 | 0.99546 | -1.7242 | 2.9555 | -2.0616 |  | 26.102 | -1.84 | 8.2915 | [135 empty] | 6.5 | -1.84 | -11.3105
[40 empty] | 11.4395 | 0.99546 | -1.7242 | 9.4031 | -4.348 |  | 26.102 | -1.31 | 8.2915 | [135 empty] | 6.5 | -1.84 | -11.3105
[40 empty] | 12.3952 | 0.92109 | -1.4838 | 10.0873 | -4.4138 |  | 25.94 | -1.31 | 8.1295 | [135 empty] | 6.5 | -1.84 | -11.3105
[40 empty] | 13.3508 | 0.81233 | -1.1323 | 10.7495 | -4.39 |  | 26.75 | -1.31 | 8.9395 | [135 empty] | 6.5 | -1.84 | -11.3105
[40 empty] | 14.3065 | 0.68523 | -0.72152 | 11.3998 | -4.3185 |  | 26.588 | -1.31 | 8.7775 | [135 empty] | 6.5 | -1.84 | -11.3105
[40 empty] | 15.2621 | 0.54454 | -0.26678 | 12.0415 | -4.2115 |  | 26.588 | -1.84 | 8.7775 | [135 empty] | 6.5 | -1.84 | -11.3105
[40 empty] | 16.2177 | 0.39278 | 0.2237 | 12.676 | -4.0757 |  | 26.102 | -1.84 | 8.2915 | [135 empty] | 6.5 | -1.84 | -11.3105
[40 empty] | 17.1734 | 0.23159 | 0.74469 | 13.3044 | -3.9153 |  | 26.75 | -1.84 | 8.9395 | [135 empty] | 6.5 | -1.84 | -11.3105
[40 empty] | 17.8105 | 0.11946 | 1.1071 | 13.7204 | -3.7962 |  | 26.102 | -1.84 | 8.2915 | [135 empty] | 6.5 | -1.84 | -11.3105
[40 empty] | 17.8105 | 0.2069 | 1.1946 | 13.7766 | -3.6887 |  | 26.102 | -1.31 | 8.2915 | [135 empty] | 6.5 | -1.84 | -11.3105
[40 empty] | 17.1734 | 0.40112 | 0.91423 | 13.4134 | -3.7068 |  | 25.94 | -1.31 | 8.1295 | [135 empty] | 6.5 | -1.84 | -11.3105
[40 empty] | 16.2177 | 0.68032 | 0.51124 | 12.8608 | -3.722 |  | 26.75 | -1.31 | 8.9395 | [135 empty] | 6.5 | -1.84 | -11.3105
[40 empty] | 15.2621 | 0.94317 | 0.13185 | 12.2977 | -3.7212 |  | 26.588 | -1.31 | 8.7775 | [135 empty] | 6.5 | -1.84 | -11.3105
[40 empty] | 14.3065 | 1.1869 | -0.21989 | 11.7223 | -3.7014 |  | 26.588 | -1.84 | 8.7775 | [135 empty] | 6.5 | -1.84 | -11.3105
[40 empty] | 13.3508 | 1.407 | -0.53763 | 11.1317 | -3.6585 |  | 26.102 | -1.84 | 8.2915 | [135 empty] | 6.5 | -1.84 | -11.3105
[40 empty] | 12.3952 | 1.5954 | -0.80953 | 10.5207 | -3.5844 |  | 26.75 | -1.84 | 8.9395 | [135 empty] | 6.5 | -1.84 | -11.3105
[40 empty] | 11.4395 | 1.7242 | -0.99546 | 9.8715 | -3.4516 |  | 26.102 | -1.84 | 8.2915 | [135 empty] | 6.5 | -1.84 | -11.3105
[40 empty] | 3.0229 | 1.7242 | -0.99546 | 3.4239 | -1.1652 |  | 26.102 | -1.31 | 8.2915 | [135 empty] | 6.5 | -1.84 | -11.3105
[40 empty] | -5.3938 | 1.7242 | -0.99546 | -3.0236 | 1.1213 |  | 25.94 | -1.31 | 8.1295 | [135 empty] | 6.5 | -1.84 | -11.3105
[40 empty] | -13.8105 | 1.7242 | -0.99546 | -9.4711 | 3.4077 |  | 26.75 | -1.31 | 8.9395 | [135 empty] | 6.5 | -1.84 | -11.3105
[40 empty] | -14.6105 | 1.6894 | -0.98742 | -10.1064 | 3.621 |  | 26.588 | -1.31 | 8.7775 | [135 empty] | 6.5 | -1.84 | -11.3105
[40 empty] | -15.4105 | 1.5803 | -0.96222 | -10.7893 | 3.8258 |  | 26.588 | -1.84 | 8.7775 | [135 empty] | 6.5 | -1.84 | -11.3105
[40 empty] | -16.0105 | 1.44 | -0.92983 | -11.3391 | 3.9728 |  | 26.102 | -1.84 | 8.2915 | [135 empty] | 6.5 | -1.84 | -11.3105
[40 empty] | -16.6105 | 1.2313 | -0.88164 | -11.9329 | 4.1119 |  | 26.75 | -1.84 | 8.9395 | [135 empty] | 6.5 | -1.84 | -11.3105
[40 empty] | -17.2105 | 0.90828 | -0.80703 | -12.6002 | 4.2379 |  | 26.102 | -1.84 | 8.2915 | [135 empty] | 6.5 | -1.84 | -11.3105
[40 empty] | -17.5305 | 0.63375 | -0.74363 | -13.0218 | 4.2934 |  | 26.102 | -1.31 | 8.2915 | [135 empty] | 6.5 | -1.84 | -11.3105
[40 empty] | -17.7305 | 0.34311 | -0.67652 | -13.3618 | 4.3145 |  | 25.94 | -1.31 | 8.1295 | [135 empty] | 6.5 | -1.84 | -11.3105
[40 empty] | -17.8105 | 0 | -0.59728 | -13.6436 | 4.297 |  | 26.75 | -1.31 | 8.9395 | [135 empty] | 6.5 | -1.84 | -11.3105
[40 empty] | -17.2105 | 1.0488 | -0.28264 | -12.5098 | 4.7587 |  | 26.588 | -1.31 | 8.7775 | [135 empty] | 6.5 | -1.84 | -11.3105
[40 empty] | -17.2105 | 0.90828 | 0.24175 | -12.6002 | 5.1884 |  | 26.588 | -1.84 | 8.7775 | [135 empty] | 6.5 | -1.84 | -11.3105
[40 empty] | -17.2105 | 0.52439 | 0.62564 | -12.8469 | 5.4121 |  | 26.102 | -1.84 | 8.2915 | [135 empty] | 6.5 | -1.84 | -11.3105
[40 empty] | -17.2105 | 0 | 0.76614 | -13.184 | 5.3697 |  | 26.75 | -1.84 | 8.9395 | [135 empty] | 6.5 | -1.84 | -11.3105
[40 empty] | -17.2105 | -0.52439 | 0.62564 | -13.5211 | 5.0725 |  | 26.102 | -1.84 | 8.2915 | [135 empty] | 6.5 | -1.84 | -11.3105
[40 empty] | -17.2105 | -0.90828 | 0.24175 | -13.7678 | 4.6003 |  | 26.102 | -1.31 | 8.2915 | [135 empty] | 6.5 | -1.84 | -11.3105
[40 empty] | -17.2105 | -1.0488 | -0.28264 | -13.8581 | 4.0796 |  | 25.94 | -1.31 | 8.1295 | [135 empty] | 6.5 | -1.84 | -11.3105
[40 empty] | -17.2105 | -0.90828 | -0.80703 | -13.7678 | 3.6498 |  | 26.75 | -1.31 | 8.9395 | [135 empty] | 6.5 | -1.84 | -11.3105
[40 empty] | -17.2105 | -0.52439 | -1.1909 | -13.5211 | 3.4262 |  | 26.588 | -1.31 | 8.7775 | [135 empty] | 6.5 | -1.84 | -11.3105
[40 empty] | -17.2105 | 0 | -1.3314 | -13.184 | 3.4686 |  | 26.588 | -1.84 | 8.7775 | [135 empty] | 6.5 | -1.84 | -11.3105
[40 empty] | -17.2105 | 0.52439 | -1.1909 | -12.8469 | 3.7657 |  | 26.102 | -1.84 | 8.2915 | [135 empty] | 6.5 | -1.84 | -11.3105
[40 empty] | -17.2105 | 0.90828 | -0.80703 | -12.6002 | 4.2379 |  | 26.75 | -1.84 | 8.9395 | [135 empty] | 6.5 | -1.84 | -11.3105
[40 empty] | -17.2105 | 1.0488 | -0.28264 | -12.5098 | 4.7587 |  | 26.102 | -1.84 | 8.2915 | [135 empty] | 6.5 | -1.84 | -11.3105
[40 empty] | -16.0105 | 1.6628 | -0.098452 | -11.1959 | 4.7984 |  | 26.102 | -1.31 | 8.2915 | [135 empty] | 6.5 | -1.84 | -11.3105
[40 empty] | -16.0105 | 1.44 | 0.73292 | -11.3391 | 5.4798 |  | 25.94 | -1.31 | 8.1295 | [135 empty] | 6.5 | -1.84 | -11.3105
[40 empty] | -16.0105 | 0.83138 | 1.3415 | -11.7303 | 5.8343 |  | 26.75 | -1.31 | 8.9395 | [135 empty] | 6.5 | -1.84 | -11.3105
[40 empty] | -16.0105 | 0 | 1.5643 | -12.2647 | 5.767 |  | 26.588 | -1.31 | 8.7775 | [135 empty] | 6.5 | -1.84 | -11.3105
[40 empty] | -16.0105 | -0.83138 | 1.3415 | -12.7991 | 5.296 |  | 26.588 | -1.84 | 8.7775 | [135 empty] | 6.5 | -1.84 | -11.3105
[40 empty] | -16.0105 | -1.44 | 0.73292 | -13.1903 | 4.5474 |  | 26.102 | -1.84 | 8.2915 | [135 empty] | 6.5 | -1.84 | -11.3105
[40 empty] | -16.0105 | -1.6628 | -0.098452 | -13.3335 | 3.7218 |  | 26.75 | -1.84 | 8.9395 | [135 empty] | 6.5 | -1.84 | -11.3105
[40 empty] | -16.0105 | -1.44 | -0.92983 | -13.1903 | 3.0404 |  | 26.102 | -1.84 | 8.2915 | [135 empty] | 6.5 | -1.84 | -11.3105
[40 empty] | -16.0105 | -0.83138 | -1.5384 | -12.7991 | 2.6859 |  | 26.102 | -1.31 | 8.2915 | [135 empty] | 6.5 | -1.84 | -11.3105
[40 empty] | -16.0105 | 0 | -1.7612 | -12.2647 | 2.7531 |  | 25.94 | -1.31 | 8.1295 | [135 empty] | 6.5 | -1.84 | -11.3105
[40 empty] | -16.0105 | 0.83138 | -1.5384 | -11.7303 | 3.2242 |  | 26.75 | -1.31 | 8.9395 | [135 empty] | 6.5 | -1.84 | -11.3105
[40 empty] | -16.0105 | 1.44 | -0.92983 | -11.3391 | 3.9728 |  | 26.588 | -1.31 | 8.7775 | [135 empty] | 6.5 | -1.84 | -11.3105
[40 empty] | -16.0105 | 1.6628 | -0.098452 | -11.1959 | 4.7984 |  | 26.588 | -1.84 | 8.7775 | [135 empty] | 6.5 | -1.84 | -11.3105
[40 empty] | -13.8105 | 1.9909 | 0 | -9.2997 | 4.3962 |  | 26.102 | -1.84 | 8.2915 | [135 empty] | 6.5 | -1.84 | -11.3105
[40 empty] | -13.8105 | 1.7242 | 0.99546 | -9.4711 | 5.2121 |  | 26.75 | -1.84 | 8.9395 | [135 empty] | 6.5 | -1.84 | -11.3105
[40 empty] | -13.8105 | 0.99546 | 1.7242 | -9.9396 | 5.6366 |  | 26.102 | -1.84 | 8.2915 | [135 empty] | 6.5 | -1.84 | -11.3105
[40 empty] | -13.8105 | 0 | 1.9909 | -10.5794 | 5.5561 |  | 26.102 | -1.31 | 8.2915 | [135 empty] | 6.5 | -1.84 | -11.3105
[40 empty] | -13.8105 | -0.99546 | 1.7242 | -11.2193 | 4.9921 |  | 25.94 | -1.31 | 8.1295 | [135 empty] | 6.5 | -1.84 | -11.3105
[40 empty] | -13.8105 | -1.7242 | 0.99546 | -11.6877 | 4.0957 |  | 26.75 | -1.31 | 8.9395 | [135 empty] | 6.5 | -1.84 | -11.3105
[40 empty] | -13.8105 | -1.9909 | 0 | -11.8592 | 3.1071 |  | 26.588 | -1.31 | 8.7775 | [135 empty] | 6.5 | -1.84 | -11.3105
[40 empty] | -13.8105 | -1.7242 | -0.99546 | -11.6877 | 2.2913 |  | 26.588 | -1.84 | 8.7775 | [135 empty] | 6.5 | -1.84 | -11.3105
[40 empty] | -13.8105 | -0.99546 | -1.7242 | -11.2193 | 1.8667 |  | 26.102 | -1.84 | 8.2915 | [135 empty] | 6.5 | -1.84 | -11.3105
[40 empty] | -13.8105 | 0 | -1.9909 | -10.5794 | 1.9473 |  | 26.75 | -1.84 | 8.9395 | [135 empty] | 6.5 | -1.84 | -11.3105
[40 empty] | -13.8105 | 0.99546 | -1.7242 | -9.9396 | 2.5113 |  | 26.102 | -1.84 | 8.2915 | [135 empty] | 6.5 | -1.84 | -11.3105
[40 empty] | -13.8105 | 1.7242 | -0.99546 | -9.4711 | 3.4077 |  | 26.102 | -1.31 | 8.2915 | [135 empty] | 6.5 | -1.84 | -11.3105
[40 empty] | -13.8105 | 1.9909 | 0 | -9.2997 | 4.3962 |  | 25.94 | -1.31 | 8.1295 | [135 empty] | 6.5 | -1.84 | -11.3105
[40 empty] | -5.3938 | 1.9909 | 0 | -2.8522 | 2.1098 |  | 26.75 | -1.31 | 8.9395 | [135 empty] | 6.5 | -1.84 | -11.3105
[40 empty] | -5.3938 | 1.7242 | 0.99546 | -3.0236 | 2.9256 |  | 26.588 | -1.31 | 8.7775 | [135 empty] | 6.5 | -1.84 | -11.3105
[40 empty] | -5.3938 | 0.99546 | 1.7242 | -3.492 | 3.3502 |  | 26.588 | -1.84 | 8.7775 | [135 empty] | 6.5 | -1.84 | -11.3105
[40 empty] | -5.3938 | 0 | 1.9909 | -4.1319 | 3.2696 |  | 26.102 | -1.84 | 8.2915 | [135 empty] | 6.5 | -1.84 | -11.3105
[40 empty] | -5.3938 | -0.99546 | 1.7242 | -4.7718 | 2.7056 |  | 26.75 | -1.84 | 8.9395 | [135 empty] | 6.5 | -1.84 | -11.3105
[40 empty] | -5.3938 | -1.7242 | 0.99546 | -5.2402 | 1.8092 |  | 26.102 | -1.84 | 8.2915 | [135 empty] | 6.5 | -1.84 | -11.3105
[40 empty] | -5.3938 | -1.9909 | 0 | -5.4116 | 0.8207 |  | 26.102 | -1.31 | 8.2915 | [135 empty] | 6.5 | -1.84 | -11.3105
[40 empty] | -5.3938 | -1.7242 | -0.99546 | -5.2402 | 0.0048541 |  | 25.94 | -1.31 | 8.1295 | [135 empty] | 6.5 | -1.84 | -11.3105
[40 empty] | -5.3938 | -0.99546 | -1.7242 | -4.7718 | -0.41968 |  | 26.75 | -1.31 | 8.9395 | [135 empty] | 6.5 | -1.84 | -11.3105
[40 empty] | -5.3938 | 0 | -1.9909 | -4.1319 | -0.33914 |  | 26.588 | -1.31 | 8.7775 | [135 empty] | 6.5 | -1.84 | -11.3105
[40 empty] | -5.3938 | 0.99546 | -1.7242 | -3.492 | 0.22487 |  | 26.588 | -1.84 | 8.7775 | [135 empty] | 6.5 | -1.84 | -11.3105
[40 empty] | -5.3938 | 1.7242 | -0.99546 | -3.0236 | 1.1213 |  | 26.102 | -1.84 | 8.2915 | [135 empty] | 6.5 | -1.84 | -11.3105
[40 empty] | -5.3938 | 1.9909 | 0 | -2.8522 | 2.1098 |  | 26.75 | -1.84 | 8.9395 | [135 empty] | 6.5 | -1.84 | -11.3105
[40 empty] | 3.0229 | 1.9909 | 0 | 3.5954 | -0.17662 |  | 26.102 | -1.84 | 8.2915 | [135 empty] | 6.5 | -1.84 | -11.3105
[40 empty] | 3.0229 | 1.7242 | 0.99546 | 3.4239 | 0.63923 |  | 26.102 | -1.31 | 8.2915 | [135 empty] | 6.5 | -1.84 | -11.3105
[40 empty] | 3.0229 | 0.99546 | 1.7242 | 2.9555 | 1.0638 |  | 25.94 | -1.31 | 8.1295 | [135 empty] | 6.5 | -1.84 | -11.3105
[40 empty] | 3.0229 | 0 | 1.9909 | 2.3156 | 0.98322 |  | 26.75 | -1.31 | 8.9395 | [135 empty] | 6.5 | -1.84 | -11.3105
[40 empty] | 3.0229 | -0.99546 | 1.7242 | 1.6758 | 0.41921 |  | 26.588 | -1.31 | 8.7775 | [135 empty] | 6.5 | -1.84 | -11.3105
[40 empty] | 3.0229 | -1.7242 | 0.99546 | 1.2073 | -0.47717 |  | 26.588 | -1.84 | 8.7775 | [135 empty] | 6.5 | -1.84 | -11.3105
[40 empty] | 3.0229 | -1.9909 | 0 | 1.0359 | -1.4657 |  | 26.102 | -1.84 | 8.2915 | [135 empty] | 6.5 | -1.84 | -11.3105
[40 empty] | 3.0229 | -1.7242 | -0.99546 | 1.2073 | -2.2816 |  | 26.75 | -1.84 | 8.9395 | [135 empty] | 6.5 | -1.84 | -11.3105
[40 empty] | 3.0229 | -0.99546 | -1.7242 | 1.6758 | -2.7061 |  | 26.102 | -1.84 | 8.2915 | [135 empty] | 6.5 | -1.84 | -11.3105
[40 empty] | 3.0229 | 0 | -1.9909 | 2.3156 | -2.6256 |  | 26.102 | -1.31 | 8.2915 | [135 empty] | 6.5 | -1.84 | -11.3105
[40 empty] | 3.0229 | 0.99546 | -1.7242 | 2.9555 | -2.0616 |  | 25.94 | -1.31 | 8.1295 | [135 empty] | 6.5 | -1.84 | -11.3105
[40 empty] | 3.0229 | 1.7242 | -0.99546 | 3.4239 | -1.1652 |  | 26.75 | -1.31 | 8.9395 | [135 empty] | 6.5 | -1.84 | -11.3105
[40 empty] | 3.0229 | 1.9909 | 0 | 3.5954 | -0.17662 |  | 26.588 | -1.31 | 8.7775 | [135 empty] | 6.5 | -1.84 | -11.3105
[40 empty] | 11.4395 | 1.9909 | 0 | 10.0429 | -2.463 |  | 26.588 | -1.84 | 8.7775 | [135 empty] | 6.5 | -1.84 | -11.3105
[40 empty] | 11.4395 | 1.7242 | 0.99546 | 9.8715 | -1.6472 |  | 26.102 | -1.84 | 8.2915 | [135 empty] | 6.5 | -1.84 | -11.3105
[40 empty] | 11.4395 | 0.99546 | 1.7242 | 9.4031 | -1.2227 |  | 26.75 | -1.84 | 8.9395 | [135 empty] | 6.5 | -1.84 | -11.3105
[40 empty] | 11.4395 | 0 | 1.9909 | 8.7632 | -1.3032 |  | 26.102 | -1.84 | 8.2915 | [135 empty] | 6.5 | -1.84 | -11.3105
[40 empty] | 11.4395 | -0.99546 | 1.7242 | 8.1233 | -1.8672 |  | 26.102 | -1.31 | 8.2915 | [135 empty] | 6.5 | -1.84 | -11.3105
[40 empty] | 11.4395 | -1.7242 | 0.99546 | 7.6549 | -2.7636 |  | 25.94 | -1.31 | 8.1295 | [135 empty] | 6.5 | -1.84 | -11.3105
[40 empty] | 11.4395 | -1.9909 | 0 | 7.4834 | -3.7521 |  | 26.75 | -1.31 | 8.9395 | [135 empty] | 6.5 | -1.84 | -11.3105
[40 empty] | 11.4395 | -1.7242 | -0.99546 | 7.6549 | -4.568 |  | 26.588 | -1.31 | 8.7775 | [135 empty] | 6.5 | -1.84 | -11.3105
[40 empty] | 11.4395 | -0.99546 | -1.7242 | 8.1233 | -4.9925 |  | 26.588 | -1.84 | 8.7775 | [135 empty] | 6.5 | -1.84 | -11.3105
[40 empty] | 11.4395 | 0 | -1.9909 | 8.7632 | -4.912 |  | 26.102 | -1.84 | 8.2915 | [135 empty] | 6.5 | -1.84 | -11.3105
[40 empty] | 11.4395 | 0.99546 | -1.7242 | 9.4031 | -4.348 |  | 26.75 | -1.84 | 8.9395 | [135 empty] | 6.5 | -1.84 | -11.3105
[40 empty] | 11.4395 | 1.7242 | -0.99546 | 9.8715 | -3.4516 |  | 26.102 | -1.84 | 8.2915 | [135 empty] | 6.5 | -1.84 | -11.3105
[40 empty] | 11.4395 | 1.9909 | 0 | 10.0429 | -2.463 |  | 26.102 | -1.31 | 8.2915 | [135 empty] | 6.5 | -1.84 | -11.3105
[40 empty] | 13.3508 | 1.6247 | 0.2747 | 11.2716 | -2.8519 |  | 25.94 | -1.31 | 8.1295 | [135 empty] | 6.5 | -1.84 | -11.3105
[40 empty] | 13.3508 | 1.407 | 1.087 | 11.1317 | -2.1861 |  | 26.75 | -1.31 | 8.9395 | [135 empty] | 6.5 | -1.84 | -11.3105
[40 empty] | 13.3508 | 0.81233 | 1.6817 | 10.7495 | -1.8397 |  | 26.588 | -1.31 | 8.7775 | [135 empty] | 6.5 | -1.84 | -11.3105
[40 empty] | 13.3508 | 0 | 1.8994 | 10.2273 | -1.9054 |  | 26.588 | -1.84 | 8.7775 | [135 empty] | 6.5 | -1.84 | -11.3105
[40 empty] | 13.3508 | -0.81233 | 1.6817 | 9.7052 | -2.3656 |  | 26.102 | -1.84 | 8.2915 | [135 empty] | 6.5 | -1.84 | -11.3105
[40 empty] | 13.3508 | -1.407 | 1.087 | 9.3229 | -3.0971 |  | 26.75 | -1.84 | 8.9395 | [135 empty] | 6.5 | -1.84 | -11.3105
[40 empty] | 13.3508 | -1.6247 | 0.2747 | 9.183 | -3.9038 |  | 26.102 | -1.84 | 8.2915 | [135 empty] | 6.5 | -1.84 | -11.3105
[40 empty] | 13.3508 | -1.407 | -0.53763 | 9.3229 | -4.5696 |  | 26.102 | -1.31 | 8.2915 | [135 empty] | 6.5 | -1.84 | -11.3105
[40 empty] | 13.3508 | -0.81233 | -1.1323 | 9.7052 | -4.916 |  | 25.94 | -1.31 | 8.1295 | [135 empty] | 6.5 | -1.84 | -11.3105
[40 empty] | 13.3508 | 0 | -1.35 | 10.2273 | -4.8503 |  | 26.75 | -1.31 | 8.9395 | [135 empty] | 6.5 | -1.84 | -11.3105
[40 empty] | 13.3508 | 0.81233 | -1.1323 | 10.7495 | -4.39 |  | 26.588 | -1.31 | 8.7775 | [135 empty] | 6.5 | -1.84 | -11.3105
[40 empty] | 13.3508 | 1.407 | -0.53763 | 11.1317 | -3.6585 |  | 26.588 | -1.84 | 8.7775 | [135 empty] | 6.5 | -1.84 | -11.3105
[40 empty] | 13.3508 | 1.6247 | 0.2747 | 11.2716 | -2.8519 |  | 26.102 | -1.84 | 8.2915 | [135 empty] | 6.5 | -1.84 | -11.3105
[40 empty] | 15.2621 | 1.0891 | 0.67639 | 12.3915 | -3.1804 |  | 26.75 | -1.84 | 8.9395 | [135 empty] | 6.5 | -1.84 | -11.3105
[40 empty] | 15.2621 | 0.94317 | 1.2209 | 12.2977 | -2.7341 |  | 26.102 | -1.84 | 8.2915 | [135 empty] | 6.5 | -1.84 | -11.3105
[40 empty] | 15.2621 | 0.54454 | 1.6196 | 12.0415 | -2.5019 |  | 26.102 | -1.31 | 8.2915 | [135 empty] | 6.5 | -1.84 | -11.3105
[40 empty] | 15.2621 | 0 | 1.7655 | 11.6914 | -2.546 |  | 25.94 | -1.31 | 8.1295 | [135 empty] | 6.5 | -1.84 | -11.3105
[40 empty] | 15.2621 | -0.54454 | 1.6196 | 11.3414 | -2.8545 |  | 26.75 | -1.31 | 8.9395 | [135 empty] | 6.5 | -1.84 | -11.3105
[40 empty] | 15.2621 | -0.94317 | 1.2209 | 11.0852 | -3.3448 |  | 26.588 | -1.31 | 8.7775 | [135 empty] | 6.5 | -1.84 | -11.3105
[40 empty] | 15.2621 | -1.0891 | 0.67639 | 10.9914 | -3.8856 |  | 26.588 | -1.84 | 8.7775 | [135 empty] | 6.5 | -1.84 | -11.3105
[40 empty] | 15.2621 | -0.94317 | 0.13185 | 11.0852 | -4.3319 |  | 26.102 | -1.84 | 8.2915 | [135 empty] | 6.5 | -1.84 | -11.3105
[40 empty] | 15.2621 | -0.54454 | -0.26678 | 11.3414 | -4.5641 |  | 26.75 | -1.84 | 8.9395 | [135 empty] | 6.5 | -1.84 | -11.3105
[40 empty] | 15.2621 | 0 | -0.41269 | 11.6914 | -4.52 |  | 26.102 | -1.84 | 8.2915 | [135 empty] | 6.5 | -1.84 | -11.3105
[40 empty] | 15.2621 | 0.54454 | -0.26678 | 12.0415 | -4.2115 |  | 26.102 | -1.31 | 8.2915 | [135 empty] | 6.5 | -1.84 | -11.3105
[40 empty] | 15.2621 | 0.94317 | 0.13185 | 12.2977 | -3.7212 |  | 25.94 | -1.31 | 8.1295 | [135 empty] | 6.5 | -1.84 | -11.3105
[40 empty] | 15.2621 | 1.0891 | 0.67639 | 12.3915 | -3.1804 |  | 26.75 | -1.31 | 8.9395 | [135 empty] | 6.5 | -1.84 | -11.3105
[40 empty] | -7.3048 | 0 | -1.1946 | -5.5958 | 0.90175 |  | 26.588 | -1.31 | 8.7775 | [135 empty] | 6.5 | -1.84 | -11.3105
[40 empty] | 2.5155 | 17.7032 | 0.35428 | 13.3064 | 5.3691 |  | 26.588 | -1.84 | 8.7775 | [135 empty] | 6.5 | -1.84 | -11.3105
[40 empty] | 4.0063 | 17.7032 | 0.35428 | 14.4484 | 4.9641 |  | 26.102 | -1.84 | 8.2915 | [135 empty] | 6.5 | -1.84 | -11.3105
[40 empty] | -1.3417 | 0 | -1.1946 | -1.0278 | -0.71817 |  | 26.75 | -1.84 | 8.9395 | [135 empty] | 6.5 | -1.84 | -11.3105
[40 empty] | 4.0063 | -17.7032 | 0.35428 | -8.3104 | -6.4986 |  | 26.102 | -1.84 | 8.2915 | [135 empty] | 6.5 | -1.84 | -11.3105
[40 empty] | 2.5155 | -17.7032 | 0.35428 | -9.4524 | -6.0936 |  | 26.102 | -1.31 | 8.2915 | [135 empty] | 6.5 | -1.84 | -11.3105
[40 empty] | -7.3048 | 0 | -1.1946 | -5.5958 | 0.90175 |  | 25.94 | -1.31 | 8.1295 | [135 empty] | 6.5 | -1.84 | -11.3105
[40 empty] | 11.1645 | 0 | 1.1946 | 8.5525 | -1.9503 |  | 26.75 | -1.31 | 8.9395 | [135 empty] | 6.5 | -1.84 | -11.3105
[40 empty] | 15.3612 | 6.2176 | 1.1946 | 15.764 | -1.0774 |  | 26.588 | -1.31 | 8.7775 | [135 empty] | 6.5 | -1.84 | -11.3105
[40 empty] | 16.9403 | 6.2176 | 1.1946 | 16.9737 | -1.5063 |  | 26.588 | -1.84 | 8.7775 | [135 empty] | 6.5 | -1.84 | -11.3105
[40 empty] | 15.1123 | 0 | 1.1946 | 11.5767 | -3.0227 |  | 26.102 | -1.84 | 8.2915 | [135 empty] | 6.5 | -1.84 | -11.3105
[40 empty] | 16.9403 | -6.2176 | 1.1946 | 8.9804 | -5.5322 |  | 26.75 | -1.84 | 8.9395 | [135 empty] | 6.5 | -1.84 | -11.3105
[40 empty] | 15.3612 | -6.2176 | 1.1946 | 7.7708 | -5.1032 |  | 26.102 | -1.84 | 8.2915 | [135 empty] | 6.5 | -1.84 | -11.3105
[40 empty] | 11.1645 | 0 | 1.1946 | 8.5525 | -1.9503 |  | 26.102 | -1.31 | 8.2915 | [135 empty] | 6.5 | -1.84 | -11.3105
[40 empty] | 10.5246 | 0 | 1.5927 | 8.0623 | -1.4155 |  | 25.94 | -1.31 | 8.1295 | [135 empty] | 6.5 | -1.84 | -11.3105
[40 empty] | 15.5602 | 0 | 8.2708 | 11.9198 | 3.2689 |  | 26.75 | -1.31 | 8.9395 | [135 empty] | 6.5 | -1.84 | -11.3105
[40 empty] | 17.597 | 0 | 8.2708 | 13.4801 | 2.7156 |  | 26.588 | -1.31 | 8.7775 | [135 empty] | 6.5 | -1.84 | -11.3105
[40 empty] | 16.3443 | 0 | 1.5927 | 12.5204 | -2.9965 |  | 26.588 | -1.84 | 8.7775 | [135 empty] | 6.5 | -1.84 | -11.3105
[40 empty] | 10.5246 | 0 | 1.5927 | 8.0623 | -1.4155 |  | 26.102 | -1.84 | 8.2915 | [135 empty] | 6.5 | -1.84 | -11.3105
[40 empty] | -7.425 | 7.1354 | -2.0075 | -1.1013 | 2.5076 |  | 26.75 | -1.84 | 8.9395 | [135 empty] | 6.5 | -1.84 | -11.3105
[40 empty] | -7.425 | 6.9858 | -1.4494 | -1.1975 | 2.9651 |  | 26.102 | -1.84 | 8.2915 | [135 empty] | 6.5 | -1.84 | -11.3105
[40 empty] | -7.425 | 6.5772 | -1.0408 | -1.4601 | 3.2031 |  | 26.102 | -1.31 | 8.2915 | [135 empty] | 6.5 | -1.84 | -11.3105
[40 empty] | -7.425 | 6.0191 | -0.89121 | -1.8189 | 3.158 |  | 25.94 | -1.31 | 8.1295 | [135 empty] | 6.5 | -1.84 | -11.3105
[40 empty] | -7.425 | 5.4609 | -1.0408 | -2.1776 | 2.8417 |  | 26.75 | -1.31 | 8.9395 | [135 empty] | 6.5 | -1.84 | -11.3105
[40 empty] | -7.425 | 5.0523 | -1.4494 | -2.4403 | 2.3391 |  | 26.588 | -1.31 | 8.7775 | [135 empty] | 6.5 | -1.84 | -11.3105
[40 empty] | -7.425 | 4.9028 | -2.0075 | -2.5364 | 1.7849 |  | 26.588 | -1.84 | 8.7775 | [135 empty] | 6.5 | -1.84 | -11.3105
[40 empty] | -7.425 | 5.0523 | -2.5657 | -2.4403 | 1.3274 |  | 26.102 | -1.84 | 8.2915 | [135 empty] | 6.5 | -1.84 | -11.3105
[40 empty] | -7.425 | 5.4609 | -2.9743 | -2.1776 | 1.0894 |  | 26.75 | -1.84 | 8.9395 | [135 empty] | 6.5 | -1.84 | -11.3105
[40 empty] | -7.425 | 6.0191 | -3.1238 | -1.8189 | 1.1345 |  | 26.102 | -1.84 | 8.2915 | [135 empty] | 6.5 | -1.84 | -11.3105
[40 empty] | -7.425 | 6.5772 | -2.9743 | -1.4601 | 1.4508 |  | 26.102 | -1.31 | 8.2915 | [135 empty] | 6.5 | -1.84 | -11.3105
[40 empty] | -7.425 | 6.9858 | -2.5657 | -1.1975 | 1.9534 |  | 25.94 | -1.31 | 8.1295 | [135 empty] | 6.5 | -1.84 | -11.3105
[40 empty] | -7.425 | 7.1354 | -2.0075 | -1.1013 | 2.5076 |  | 26.75 | -1.31 | 8.9395 | [135 empty] | 6.5 | -1.84 | -11.3105
[40 empty] | -3.1012 | 7.1354 | -2.0075 | 2.2109 | 1.3331 |  | 26.588 | -1.31 | 8.7775 | [135 empty] | 6.5 | -1.84 | -11.3105
[40 empty] | -3.1012 | 6.9858 | -1.4494 | 2.1148 | 1.7905 |  | 26.588 | -1.84 | 8.7775 | [135 empty] | 6.5 | -1.84 | -11.3105
[40 empty] | -3.1012 | 6.5772 | -1.0408 | 1.8521 | 2.0285 |  | 26.102 | -1.84 | 8.2915 | [135 empty] | 6.5 | -1.84 | -11.3105
[40 empty] | -3.1012 | 6.0191 | -0.89121 | 1.4934 | 1.9834 |  | 26.75 | -1.84 | 8.9395 | [135 empty] | 6.5 | -1.84 | -11.3105
[40 empty] | -3.1012 | 5.4609 | -1.0408 | 1.1346 | 1.6671 |  | 26.102 | -1.84 | 8.2915 | [135 empty] | 6.5 | -1.84 | -11.3105
[40 empty] | -3.1012 | 5.0523 | -1.4494 | 0.87195 | 1.1646 |  | 26.102 | -1.31 | 8.2915 | [135 empty] | 6.5 | -1.84 | -11.3105
[40 empty] | -3.1012 | 4.9028 | -2.0075 | 0.77582 | 0.61028 |  | 25.94 | -1.31 | 8.1295 | [135 empty] | 6.5 | -1.84 | -11.3105
[40 empty] | -3.1012 | 5.0523 | -2.5657 | 0.87195 | 0.15284 |  | 26.75 | -1.31 | 8.9395 | [135 empty] | 6.5 | -1.84 | -11.3105
[40 empty] | -3.1012 | 5.4609 | -2.9743 | 1.1346 | -0.08519 |  | 26.588 | -1.31 | 8.7775 | [135 empty] | 6.5 | -1.84 | -11.3105
[40 empty] | -3.1012 | 6.0191 | -3.1238 | 1.4934 | -0.040031 |  | 26.588 | -1.84 | 8.7775 | [135 empty] | 6.5 | -1.84 | -11.3105
[40 empty] | -3.1012 | 6.5772 | -2.9743 | 1.8521 | 0.2762 |  | 26.102 | -1.84 | 8.2915 | [135 empty] | 6.5 | -1.84 | -11.3105
[40 empty] | -3.1012 | 6.9858 | -2.5657 | 2.1148 | 0.7788 |  | 26.75 | -1.84 | 8.9395 | [135 empty] | 6.5 | -1.84 | -11.3105
[40 empty] | -3.1012 | 7.1354 | -2.0075 | 2.2109 | 1.3331 |  | 26.102 | -1.84 | 8.2915 | [135 empty] | 6.5 | -1.84 | -11.3105
[40 empty] | -7.425 | -4.9028 | -2.0075 | -8.8393 | -1.3896 |  | 26.102 | -1.31 | 8.2915 | [135 empty] | 6.5 | -1.84 | -11.3105
[40 empty] | -7.425 | -5.0523 | -1.4494 | -8.9354 | -0.93221 |  | 25.94 | -1.31 | 8.1295 | [135 empty] | 6.5 | -1.84 | -11.3105
[40 empty] | -7.425 | -5.4609 | -1.0408 | -9.1981 | -0.69418 |  | 26.75 | -1.31 | 8.9395 | [135 empty] | 6.5 | -1.84 | -11.3105
[40 empty] | -7.425 | -6.0191 | -0.89121 | -9.5569 | -0.73934 |  | 26.588 | -1.31 | 8.7775 | [135 empty] | 6.5 | -1.84 | -11.3105
[40 empty] | -7.425 | -6.5772 | -1.0408 | -9.9156 | -1.0556 |  | 26.588 | -1.84 | 8.7775 | [135 empty] | 6.5 | -1.84 | -11.3105
[40 empty] | -7.425 | -6.9858 | -1.4494 | -10.1783 | -1.5582 |  | 26.102 | -1.84 | 8.2915 | [135 empty] | 6.5 | -1.84 | -11.3105
[40 empty] | -7.425 | -7.1354 | -2.0075 | -10.2744 | -2.1124 |  | 26.75 | -1.84 | 8.9395 | [135 empty] | 6.5 | -1.84 | -11.3105
[40 empty] | -7.425 | -6.9858 | -2.5657 | -10.1783 | -2.5699 |  | 26.102 | -1.84 | 8.2915 | [135 empty] | 6.5 | -1.84 | -11.3105
[40 empty] | -7.425 | -6.5772 | -2.9743 | -9.9156 | -2.8079 |  | 26.102 | -1.31 | 8.2915 | [135 empty] | 6.5 | -1.84 | -11.3105
[40 empty] | -7.425 | -6.0191 | -3.1238 | -9.5569 | -2.7628 |  | 25.94 | -1.31 | 8.1295 | [135 empty] | 6.5 | -1.84 | -11.3105
[40 empty] | -7.425 | -5.4609 | -2.9743 | -9.1981 | -2.4465 |  | 26.75 | -1.31 | 8.9395 | [135 empty] | 6.5 | -1.84 | -11.3105
[40 empty] | -7.425 | -5.0523 | -2.5657 | -8.9354 | -1.9439 |  | 26.588 | -1.31 | 8.7775 | [135 empty] | 6.5 | -1.84 | -11.3105
[40 empty] | -7.425 | -4.9028 | -2.0075 | -8.8393 | -1.3896 |  | 26.588 | -1.84 | 8.7775 | [135 empty] | 6.5 | -1.84 | -11.3105
[40 empty] | -3.1012 | -4.9028 | -2.0075 | -5.5271 | -2.5642 |  | 26.102 | -1.84 | 8.2915 | [135 empty] | 6.5 | -1.84 | -11.3105
[40 empty] | -3.1012 | -5.0523 | -1.4494 | -5.6232 | -2.1068 |  | 26.75 | -1.84 | 8.9395 | [135 empty] | 6.5 | -1.84 | -11.3105
[40 empty] | -3.1012 | -5.4609 | -1.0408 | -5.8859 | -1.8688 |  | 26.102 | -1.84 | 8.2915 | [135 empty] | 6.5 | -1.84 | -11.3105
[40 empty] | -3.1012 | -6.0191 | -0.89121 | -6.2446 | -1.9139 |  | 26.102 | -1.31 | 8.2915 | [135 empty] | 6.5 | -1.84 | -11.3105
[40 empty] | -3.1012 | -6.5772 | -1.0408 | -6.6034 | -2.2301 |  | 25.94 | -1.31 | 8.1295 | [135 empty] | 6.5 | -1.84 | -11.3105
[40 empty] | -3.1012 | -6.9858 | -1.4494 | -6.8661 | -2.7327 |  | 26.75 | -1.31 | 8.9395 | [135 empty] | 6.5 | -1.84 | -11.3105
[40 empty] | -3.1012 | -7.1354 | -2.0075 | -6.9622 | -3.287 |  | 26.588 | -1.31 | 8.7775 | [135 empty] | 6.5 | -1.84 | -11.3105
[40 empty] | -3.1012 | -6.9858 | -2.5657 | -6.8661 | -3.7445 |  | 26.588 | -1.84 | 8.7775 | [135 empty] | 6.5 | -1.84 | -11.3105
[40 empty] | -3.1012 | -6.5772 | -2.9743 | -6.6034 | -3.9825 |  | 26.102 | -1.84 | 8.2915 | [135 empty] | 6.5 | -1.84 | -11.3105
[40 empty] | -3.1012 | -6.0191 | -3.1238 | -6.2446 | -3.9373 |  | 26.75 | -1.84 | 8.9395 | [135 empty] | 6.5 | -1.84 | -11.3105
[40 empty] | -3.1012 | -5.4609 | -2.9743 | -5.8859 | -3.6211 |  | 26.102 | -1.84 | 8.2915 | [135 empty] | 6.5 | -1.84 | -11.3105
[40 empty] | -3.1012 | -5.0523 | -2.5657 | -5.6232 | -3.1185 |  | 26.102 | -1.31 | 8.2915 | [135 empty] | 6.5 | -1.84 | -11.3105
[40 empty] | -3.1012 | -4.9028 | -2.0075 | -5.5271 | -2.5642 |  | 25.94 | -1.31 | 8.1295 | [135 empty] | 6.5 | -1.84 | -11.3105
[40 empty] | -7.425 | 7.1354 | -2.0075 | -1.1013 | 2.5076 |  | 26.75 | -1.31 | 8.9395 | [135 empty] | 6.5 | -1.84 | -11.3105
[40 empty] | -7.425 | 6.9858 | -1.4494 | -1.1975 | 2.9651 |  | 26.588 | -1.31 | 8.7775 | [135 empty] | 6.5 | -1.84 | -11.3105
[40 empty] | -7.425 | 6.5772 | -1.0408 | -1.4601 | 3.2031 |  | 26.588 | -1.84 | 8.7775 | [135 empty] | 6.5 | -1.84 | -11.3105
[40 empty] | -7.425 | 6.0191 | -0.89121 | -1.8189 | 3.158 |  | 26.102 | -1.84 | 8.2915 | [135 empty] | 6.5 | -1.84 | -11.3105
[40 empty] | -7.425 | 5.4609 | -1.0408 | -2.1776 | 2.8417 |  | 26.75 | -1.84 | 8.9395 | [135 empty] | 6.5 | -1.84 | -11.3105
[40 empty] | -7.425 | 5.0523 | -1.4494 | -2.4403 | 2.3391 |  | 26.102 | -1.84 | 8.2915 | [135 empty] | 6.5 | -1.84 | -11.3105
[40 empty] | -7.425 | 4.9028 | -2.0075 | -2.5364 | 1.7849 |  | 26.102 | -1.31 | 8.2915 | [135 empty] | 6.5 | -1.84 | -11.3105
[40 empty] | -7.425 | 5.0523 | -2.5657 | -2.4403 | 1.3274 |  | 25.94 | -1.31 | 8.1295 | [135 empty] | 6.5 | -1.84 | -11.3105
[40 empty] | -7.425 | 5.4609 | -2.9743 | -2.1776 | 1.0894 |  | 26.75 | -1.31 | 8.9395 | [135 empty] | 6.5 | -1.84 | -11.3105
[40 empty] | -7.425 | 6.0191 | -3.1238 | -1.8189 | 1.1345 |  | 26.588 | -1.31 | 8.7775 | [135 empty] | 6.5 | -1.84 | -11.3105
[40 empty] | -7.425 | 6.5772 | -2.9743 | -1.4601 | 1.4508 |  | 26.588 | -1.84 | 8.7775 | [135 empty] | 6.5 | -1.84 | -11.3105
[40 empty] | -7.425 | 6.9858 | -2.5657 | -1.1975 | 1.9534 |  | 26.102 | -1.84 | 8.2915 | [135 empty] | 6.5 | -1.84 | -11.3105
[40 empty] | -7.425 | 7.1354 | -2.0075 | -1.1013 | 2.5076 |  | 26.75 | -1.84 | 8.9395 | [135 empty] | 6.5 | -1.84 | -11.3105
[40 empty] | -3.1012 | 7.1354 | -2.0075 | 2.2109 | 1.3331 |  | 26.102 | -1.84 | 8.2915 | [135 empty] | 6.5 | -1.84 | -11.3105
[40 empty] | -3.1012 | 6.9858 | -1.4494 | 2.1148 | 1.7905 |  | 26.102 | -1.31 | 8.2915 | [135 empty] | 6.5 | -1.84 | -11.3105
[40 empty] | -3.1012 | 6.5772 | -1.0408 | 1.8521 | 2.0285 |  | 25.94 | -1.31 | 8.1295 | [135 empty] | 6.5 | -1.84 | -11.3105
[40 empty] | -3.1012 | 6.0191 | -0.89121 | 1.4934 | 1.9834 |  | 26.75 | -1.31 | 8.9395 | [135 empty] | 6.5 | -1.84 | -11.3105
[40 empty] | -3.1012 | 5.4609 | -1.0408 | 1.1346 | 1.6671 |  | 26.588 | -1.31 | 8.7775 | [135 empty] | 6.5 | -1.84 | -11.3105
[40 empty] | -3.1012 | 5.0523 | -1.4494 | 0.87195 | 1.1646 |  | 26.588 | -1.84 | 8.7775 | [135 empty] | 6.5 | -1.84 | -11.3105
[40 empty] | -3.1012 | 4.9028 | -2.0075 | 0.77582 | 0.61028 |  | 26.102 | -1.84 | 8.2915 | [135 empty] | 6.5 | -1.84 | -11.3105
[40 empty] | -3.1012 | 5.0523 | -2.5657 | 0.87195 | 0.15284 |  | 26.75 | -1.84 | 8.9395 | [135 empty] | 6.5 | -1.84 | -11.3105
[40 empty] | -3.1012 | 5.4609 | -2.9743 | 1.1346 | -0.08519 |  | 26.102 | -1.84 | 8.2915 | [135 empty] | 6.5 | -1.84 | -11.3105
[40 empty] | -3.1012 | 6.0191 | -3.1238 | 1.4934 | -0.040031 |  | 26.102 | -1.31 | 8.2915 | [135 empty] | 6.5 | -1.84 | -11.3105
[40 empty] | -3.1012 | 6.5772 | -2.9743 | 1.8521 | 0.2762 |  | 25.94 | -1.31 | 8.1295 | [135 empty] | 6.5 | -1.84 | -11.3105
[40 empty] | -3.1012 | 6.9858 | -2.5657 | 2.1148 | 0.7788 |  | 26.75 | -1.31 | 8.9395 | [135 empty] | 6.5 | -1.84 | -11.3105
[40 empty] | -3.1012 | 7.1354 | -2.0075 | 2.2109 | 1.3331 |  | 26.588 | -1.31 | 8.7775 | [135 empty] | 6.5 | -1.84 | -11.3105
[40 empty] | -7.425 | -4.9028 | -2.0075 | -8.8393 | -1.3896 |  | 26.588 | -1.84 | 8.7775 | [135 empty] | 6.5 | -1.84 | -11.3105
[40 empty] | -7.425 | -5.0523 | -1.4494 | -8.9354 | -0.93221 |  | 26.102 | -1.84 | 8.2915 | [135 empty] | 6.5 | -1.84 | -11.3105
[40 empty] | -7.425 | -5.4609 | -1.0408 | -9.1981 | -0.69418 |  | 26.75 | -1.84 | 8.9395 | [135 empty] | 6.5 | -1.84 | -11.3105
[40 empty] | -7.425 | -6.0191 | -0.89121 | -9.5569 | -0.73934 |  | 26.102 | -1.84 | 8.2915 | [135 empty] | 6.5 | -1.84 | -11.3105
[40 empty] | -7.425 | -6.5772 | -1.0408 | -9.9156 | -1.0556 |  | 26.102 | -1.31 | 8.2915 | [135 empty] | 6.5 | -1.84 | -11.3105
[40 empty] | -7.425 | -6.9858 | -1.4494 | -10.1783 | -1.5582 |  | 25.94 | -1.31 | 8.1295 | [135 empty] | 6.5 | -1.84 | -11.3105
[40 empty] | -7.425 | -7.1354 | -2.0075 | -10.2744 | -2.1124 |  | 26.75 | -1.31 | 8.9395 | [135 empty] | 6.5 | -1.84 | -11.3105
[40 empty] | -7.425 | -6.9858 | -2.5657 | -10.1783 | -2.5699 |  | 26.588 | -1.31 | 8.7775 | [135 empty] | 6.5 | -1.84 | -11.3105
[40 empty] | -7.425 | -6.5772 | -2.9743 | -9.9156 | -2.8079 |  | 26.588 | -1.84 | 8.7775 | [135 empty] | 6.5 | -1.84 | -11.3105
[40 empty] | -7.425 | -6.0191 | -3.1238 | -9.5569 | -2.7628 |  | 26.102 | -1.84 | 8.2915 | [135 empty] | 6.5 | -1.84 | -11.3105
[40 empty] | -7.425 | -5.4609 | -2.9743 | -9.1981 | -2.4465 |  | 26.75 | -1.84 | 8.9395 | [135 empty] | 6.5 | -1.84 | -11.3105
[40 empty] | -7.425 | -5.0523 | -2.5657 | -8.9354 | -1.9439 |  | 26.102 | -1.84 | 8.2915 | [135 empty] | 6.5 | -1.84 | -11.3105
[40 empty] | -7.425 | -4.9028 | -2.0075 | -8.8393 | -1.3896 |  | 26.102 | -1.31 | 8.2915 | [135 empty] | 6.5 | -1.84 | -11.3105
[40 empty] | -3.1012 | -4.9028 | -2.0075 | -5.5271 | -2.5642 |  | 25.94 | -1.31 | 8.1295 | [135 empty] | 6.5 | -1.84 | -11.3105
[40 empty] | -3.1012 | -5.0523 | -1.4494 | -5.6232 | -2.1068 |  | 26.75 | -1.31 | 8.9395 | [135 empty] | 6.5 | -1.84 | -11.3105
[40 empty] | -3.1012 | -5.4609 | -1.0408 | -5.8859 | -1.8688 |  | 26.588 | -1.31 | 8.7775 | [135 empty] | 6.5 | -1.84 | -11.3105
[40 empty] | -3.1012 | -6.0191 | -0.89121 | -6.2446 | -1.9139 |  | 26.588 | -1.84 | 8.7775 | [135 empty] | 6.5 | -1.84 | -11.3105
[40 empty] | -3.1012 | -6.5772 | -1.0408 | -6.6034 | -2.2301 |  | 26.102 | -1.84 | 8.2915 | [135 empty] | 6.5 | -1.84 | -11.3105
[40 empty] | -3.1012 | -6.9858 | -1.4494 | -6.8661 | -2.7327 |  | 26.75 | -1.84 | 8.9395 | [135 empty] | 6.5 | -1.84 | -11.3105
[40 empty] | -3.1012 | -7.1354 | -2.0075 | -6.9622 | -3.287 |  | 26.102 | -1.84 | 8.2915 | [135 empty] | 6.5 | -1.84 | -11.3105
[40 empty] | -3.1012 | -6.9858 | -2.5657 | -6.8661 | -3.7445 |  | 26.102 | -1.31 | 8.2915 | [135 empty] | 6.5 | -1.84 | -11.3105
[40 empty] | -3.1012 | -6.5772 | -2.9743 | -6.6034 | -3.9825 |  | 25.94 | -1.31 | 8.1295 | [135 empty] | 6.5 | -1.84 | -11.3105
[40 empty] | -3.1012 | -6.0191 | -3.1238 | -6.2446 | -3.9373 |  | 26.75 | -1.31 | 8.9395 | [135 empty] | 6.5 | -1.84 | -11.3105
[40 empty] | -3.1012 | -5.4609 | -2.9743 | -5.8859 | -3.6211 |  | 26.588 | -1.31 | 8.7775 | [135 empty] | 6.5 | -1.84 | -11.3105
[40 empty] | -3.1012 | -5.0523 | -2.5657 | -5.6232 | -3.1185 |  | 26.588 | -1.84 | 8.7775 | [135 empty] | 6.5 | -1.84 | -11.3105
[40 empty] | -3.1012 | -4.9028 | -2.0075 | -5.5271 | -2.5642 |  | 26.102 | -1.84 | 8.2915 | [135 empty] | 6.5 | -1.84 | -11.3105
[46 empty] | 26.75 | -1.84 | 8.9395 | [135 empty] | 6.5 | -1.84 | -11.3105
[46 empty] | 26.102 | -1.84 | 8.2915 | [135 empty] | 6.5 | -1.84 | -11.3105
[46 empty] | 26.102 | -1.31 | 8.2915 | [135 empty] | 6.5 | -1.84 | -11.3105
[46 empty] | 25.94 | -1.31 | 8.1295 | [135 empty] | 6.5 | -1.84 | -11.3105
[46 empty] | 26.75 | -1.31 | 8.9395 | [135 empty] | 6.5 | -1.84 | -11.3105
[46 empty] | 26.588 | -1.31 | 8.7775 | [135 empty] | 6.5 | -1.84 | -11.3105
[46 empty] | 26.588 | -1.84 | 8.7775 | [135 empty] | 6.5 | -1.84 | -11.3105
[46 empty] | 26.102 | -1.84 | 8.2915 | [135 empty] | 6.5 | -1.84 | -11.3105
[46 empty] | 26.75 | -1.84 | 8.9395 | [135 empty] | 6.5 | -1.84 | -11.3105
[46 empty] | 26.102 | -1.84 | 8.2915 | [135 empty] | 6.5 | -1.84 | -11.3105
[46 empty] | 26.102 | -1.31 | 8.2915 | [135 empty] | 6.5 | -1.84 | -11.3105
[46 empty] | 25.94 | -1.31 | 8.1295 | [135 empty] | 6.5 | -1.84 | -11.3105
[46 empty] | 26.75 | -1.31 | 8.9395 | [135 empty] | 6.5 | -1.84 | -11.3105
[46 empty] | 26.588 | -1.31 | 8.7775 | [135 empty] | 6.5 | -1.84 | -11.3105
[46 empty] | 26.588 | -1.84 | 8.7775 | [135 empty] | 6.5 | -1.84 | -11.3105
[46 empty] | 26.102 | -1.84 | 8.2915 | [135 empty] | 6.5 | -1.84 | -11.3105
[46 empty] | 26.75 | -1.84 | 8.9395 | [135 empty] | 6.5 | -1.84 | -11.3105
[46 empty] | 26.102 | -1.84 | 8.2915 | [135 empty] | 6.5 | -1.84 | -11.3105
[46 empty] | 26.102 | -1.31 | 8.2915 | [135 empty] | 6.5 | -1.84 | -11.3105
[46 empty] | 25.94 | -1.31 | 8.1295 | [135 empty] | 6.5 | -1.84 | -11.3105
[46 empty] | 26.75 | -1.31 | 8.9395 | [135 empty] | 6.5 | -1.84 | -11.3105
[46 empty] | 26.588 | -1.31 | 8.7775 | [135 empty] | 6.5 | -1.84 | -11.3105
[46 empty] | 26.588 | -1.84 | 8.7775 | [135 empty] | 6.5 | -1.84 | -11.3105
[46 empty] | 26.102 | -1.84 | 8.2915 | [135 empty] | 6.5 | -1.84 | -11.3105
[46 empty] | 26.75 | -1.84 | 8.9395 | [135 empty] | 6.5 | -1.84 | -11.3105
[46 empty] | 26.75 | -1.31 | 8.9395 | [135 empty] | 6.5 | -1.84 | -11.3105
[46 empty] | 6.5 | -1.31 | -11.3105 | [135 empty] | 6.5 | -1.84 | -11.3105
[46 empty] | 6.662 | -1.31 | -11.1485 | [135 empty] | 6.5 | -1.84 | -11.3105
[46 empty] | 6.662 | -0.78 | -11.1485 | [135 empty] | 6.5 | -1.84 | -11.3105
[46 empty] | 6.5 | -0.78 | -11.3105 | [135 empty] | 6.5 | -1.84 | -11.3105
[46 empty] | 7.31 | -0.78 | -10.5005 | [135 empty] | 6.5 | -1.84 | -11.3105
[46 empty] | 7.148 | -0.78 | -10.6625 | [135 empty] | 6.5 | -1.84 | -11.3105
[46 empty] | 7.148 | -1.31 | -10.6625 | [135 empty] | 6.5 | -1.84 | -11.3105
[46 empty] | 6.662 | -1.31 | -11.1485 | [135 empty] | 6.5 | -1.84 | -11.3105
[46 empty] | 7.31 | -1.31 | -10.5005 | [135 empty] | 6.5 | -1.84 | -11.3105
[46 empty] | 7.472 | -1.31 | -10.3385 | [135 empty] | 6.5 | -1.84 | -11.3105
[46 empty] | 7.472 | -0.78 | -10.3385 | [135 empty] | 6.5 | -1.84 | -11.3105
[46 empty] | 7.31 | -0.78 | -10.5005 | [135 empty] | 6.5 | -1.84 | -11.3105
[46 empty] | 8.12 | -0.78 | -9.6905 | [135 empty] | 6.5 | -1.84 | -11.3105
[46 empty] | 7.958 | -0.78 | -9.8525 | [135 empty] | 6.5 | -1.84 | -11.3105
[46 empty] | 7.958 | -1.31 | -9.8525 | [135 empty] | 6.5 | -1.84 | -11.3105
[46 empty] | 7.472 | -1.31 | -10.3385 | [135 empty] | 6.5 | -1.84 | -11.3105
[46 empty] | 8.12 | -1.31 | -9.6905 | [135 empty] | 6.5 | -1.84 | -11.3105
[46 empty] | 8.282 | -1.31 | -9.5285 | [135 empty] | 6.5 | -1.84 | -11.3105
[46 empty] | 8.282 | -0.78 | -9.5285 | [135 empty] | 6.5 | -1.84 | -11.3105
[46 empty] | 8.12 | -0.78 | -9.6905 | [135 empty] | 6.5 | -1.84 | -11.3105
[46 empty] | 8.93 | -0.78 | -8.8805 | [135 empty] | 6.5 | -1.84 | -11.3105
[46 empty] | 8.768 | -0.78 | -9.0425 | [135 empty] | 6.5 | -1.84 | -11.3105
[46 empty] | 8.768 | -1.31 | -9.0425 | [135 empty] | 6.5 | -1.84 | -11.3105
[46 empty] | 8.282 | -1.31 | -9.5285 | [135 empty] | 6.5 | -1.84 | -11.3105
[46 empty] | 8.93 | -1.31 | -8.8805 | [135 empty] | 6.5 | -1.84 | -11.3105
[46 empty] | 9.092 | -1.31 | -8.7185 | [135 empty] | 6.5 | -1.84 | -11.3105
[46 empty] | 9.092 | -0.78 | -8.7185 | [135 empty] | 6.5 | -1.84 | -11.3105
[46 empty] | 8.93 | -0.78 | -8.8805 | [135 empty] | 6.5 | -1.84 | -11.3105
[46 empty] | 9.74 | -0.78 | -8.0705 | [135 empty] | 6.5 | -1.84 | -11.3105
[46 empty] | 9.578 | -0.78 | -8.2325 | [135 empty] | 6.5 | -1.84 | -11.3105
[46 empty] | 9.578 | -1.31 | -8.2325 | [135 empty] | 6.5 | -1.84 | -11.3105
[46 empty] | 9.092 | -1.31 | -8.7185 | [135 empty] | 6.5 | -1.84 | -11.3105
[46 empty] | 9.74 | -1.31 | -8.0705 | [135 empty] | 6.5 | -1.84 | -11.3105
[46 empty] | 9.902 | -1.31 | -7.9085 | [135 empty] | 6.5 | -1.84 | -11.3105
[46 empty] | 9.902 | -0.78 | -7.9085 | [135 empty] | 6.5 | -1.84 | -11.3105
[46 empty] | 9.74 | -0.78 | -8.0705 | [135 empty] | 6.5 | -1.84 | -11.3105
[46 empty] | 10.55 | -0.78 | -7.2605 | [135 empty] | 6.5 | -1.84 | -11.3105
[46 empty] | 10.388 | -0.78 | -7.4225 | [135 empty] | 6.5 | -1.84 | -11.3105
[46 empty] | 10.388 | -1.31 | -7.4225 | [135 empty] | 6.5 | -1.84 | -11.3105
[46 empty] | 9.902 | -1.31 | -7.9085 | [135 empty] | 6.5 | -1.84 | -11.3105
[46 empty] | 10.55 | -1.31 | -7.2605 | [135 empty] | 6.5 | -1.84 | -11.3105
[46 empty] | 10.712 | -1.31 | -7.0985 | [135 empty] | 6.5 | -1.84 | -11.3105
[46 empty] | 10.712 | -0.78 | -7.0985 | [135 empty] | 6.5 | -1.84 | -11.3105
[46 empty] | 10.55 | -0.78 | -7.2605 | [135 empty] | 6.5 | -1.84 | -11.3105
[46 empty] | 11.36 | -0.78 | -6.4505 | [135 empty] | 6.5 | -1.84 | -11.3105
[46 empty] | 11.198 | -0.78 | -6.6125 | [135 empty] | 6.5 | -1.84 | -11.3105
[46 empty] | 11.198 | -1.31 | -6.6125 | [135 empty] | 6.5 | -1.84 | -11.3105
[46 empty] | 10.712 | -1.31 | -7.0985 | [135 empty] | 6.5 | -1.84 | -11.3105
[46 empty] | 11.36 | -1.31 | -6.4505 | [135 empty] | 6.5 | -1.84 | -11.3105
[46 empty] | 11.522 | -1.31 | -6.2885 | [135 empty] | 6.5 | -1.84 | -11.3105
[46 empty] | 11.522 | -0.78 | -6.2885 | [135 empty] | 6.5 | -1.84 | -11.3105
[46 empty] | 11.36 | -0.78 | -6.4505 | [135 empty] | 6.5 | -1.84 | -11.3105
[46 empty] | 12.17 | -0.78 | -5.6405 | [135 empty] | 6.5 | -1.84 | -11.3105
[46 empty] | 12.008 | -0.78 | -5.8025 | [135 empty] | 6.5 | -1.84 | -11.3105
[46 empty] | 12.008 | -1.31 | -5.8025 | [135 empty] | 6.5 | -1.84 | -11.3105
[46 empty] | 11.522 | -1.31 | -6.2885 | [135 empty] | 6.5 | -1.84 | -11.3105
[46 empty] | 12.17 | -1.31 | -5.6405 | [135 empty] | 6.5 | -1.84 | -11.3105
[46 empty] | 12.332 | -1.31 | -5.4785 | [135 empty] | 6.5 | -1.84 | -11.3105
[46 empty] | 12.332 | -0.78 | -5.4785 | [135 empty] | 6.5 | -1.84 | -11.3105
[46 empty] | 12.17 | -0.78 | -5.6405 | [135 empty] | 6.5 | -1.84 | -11.3105
[46 empty] | 12.98 | -0.78 | -4.8305 | [135 empty] | 6.5 | -1.84 | -11.3105
[46 empty] | 12.818 | -0.78 | -4.9925 | [135 empty] | 6.5 | -1.84 | -11.3105
[46 empty] | 12.818 | -1.31 | -4.9925 | [135 empty] | 6.5 | -1.84 | -11.3105
[46 empty] | 12.332 | -1.31 | -5.4785 | [135 empty] | 6.5 | -1.84 | -11.3105
[46 empty] | 12.98 | -1.31 | -4.8305 | [135 empty] | 6.5 | -1.84 | -11.3105
[46 empty] | 13.142 | -1.31 | -4.6685 | [135 empty] | 6.5 | -1.84 | -11.3105
[46 empty] | 13.142 | -0.78 | -4.6685 | [135 empty] | 6.5 | -1.84 | -11.3105
[46 empty] | 12.98 | -0.78 | -4.8305 | [135 empty] | 6.5 | -1.84 | -11.3105
[46 empty] | 13.79 | -0.78 | -4.0205 | [135 empty] | 6.5 | -1.84 | -11.3105
[46 empty] | 13.628 | -0.78 | -4.1825 | [135 empty] | 6.5 | -1.84 | -11.3105
[46 empty] | 13.628 | -1.31 | -4.1825 | [135 empty] | 6.5 | -1.84 | -11.3105
[46 empty] | 13.142 | -1.31 | -4.6685 | [135 empty] | 6.5 | -1.84 | -11.3105
[46 empty] | 13.79 | -1.31 | -4.0205 | [135 empty] | 6.5 | -1.84 | -11.3105
[46 empty] | 13.952 | -1.31 | -3.8585 | [135 empty] | 6.5 | -1.84 | -11.3105
[46 empty] | 13.952 | -0.78 | -3.8585 | [135 empty] | 6.5 | -1.84 | -11.3105
[46 empty] | 13.79 | -0.78 | -4.0205 | [135 empty] | 6.5 | -1.84 | -11.3105
[46 empty] | 14.6 | -0.78 | -3.2105 | [135 empty] | 6.5 | -1.84 | -11.3105
[46 empty] | 14.438 | -0.78 | -3.3725 | [135 empty] | 6.5 | -1.84 | -11.3105
[46 empty] | 14.438 | -1.31 | -3.3725 | [135 empty] | 6.5 | -1.84 | -11.3105
[46 empty] | 13.952 | -1.31 | -3.8585 | [135 empty] | 6.5 | -1.84 | -11.3105
[46 empty] | 14.6 | -1.31 | -3.2105 | [135 empty] | 6.5 | -1.84 | -11.3105
[46 empty] | 14.762 | -1.31 | -3.0485 | [135 empty] | 6.5 | -1.84 | -11.3105
[46 empty] | 14.762 | -0.78 | -3.0485 | [135 empty] | 6.5 | -1.84 | -11.3105
[46 empty] | 14.6 | -0.78 | -3.2105 | [135 empty] | 6.5 | -1.84 | -11.3105
[46 empty] | 15.41 | -0.78 | -2.4005 | [135 empty] | 6.5 | -1.84 | -11.3105
[46 empty] | 15.248 | -0.78 | -2.5625 | [135 empty] | 6.5 | -1.84 | -11.3105
[46 empty] | 15.248 | -1.31 | -2.5625 | [135 empty] | 6.5 | -1.84 | -11.3105
[46 empty] | 14.762 | -1.31 | -3.0485 | [135 empty] | 6.5 | -1.84 | -11.3105
[46 empty] | 15.41 | -1.31 | -2.4005 | [135 empty] | 6.5 | -1.84 | -11.3105
[46 empty] | 15.572 | -1.31 | -2.2385 | [135 empty] | 6.5 | -1.84 | -11.3105
[46 empty] | 15.572 | -0.78 | -2.2385 | [135 empty] | 6.5 | -1.84 | -11.3105
[46 empty] | 15.41 | -0.78 | -2.4005 | [135 empty] | 6.5 | -1.84 | -11.3105
[46 empty] | 16.22 | -0.78 | -1.5905 | [135 empty] | 6.5 | -1.84 | -11.3105
[46 empty] | 16.058 | -0.78 | -1.7525 | [135 empty] | 6.5 | -1.84 | -11.3105
[46 empty] | 16.058 | -1.31 | -1.7525 | [135 empty] | 6.5 | -1.84 | -11.3105
[46 empty] | 15.572 | -1.31 | -2.2385 | [135 empty] | 6.5 | -1.84 | -11.3105
[46 empty] | 16.22 | -1.31 | -1.5905 | [135 empty] | 6.5 | -1.84 | -11.3105
[46 empty] | 16.382 | -1.31 | -1.4285 | [135 empty] | 6.5 | -1.84 | -11.3105
[46 empty] | 16.382 | -0.78 | -1.4285 | [135 empty] | 6.5 | -1.84 | -11.3105
[46 empty] | 16.22 | -0.78 | -1.5905 | [135 empty] | 6.5 | -1.84 | -11.3105
[46 empty] | 17.03 | -0.78 | -0.78048 | [135 empty] | 6.5 | -1.84 | -11.3105
[46 empty] | 16.868 | -0.78 | -0.94248 | [135 empty] | 6.5 | -1.84 | -11.3105
[46 empty] | 16.868 | -1.31 | -0.94248 | [135 empty] | 6.5 | -1.84 | -11.3105
[46 empty] | 16.382 | -1.31 | -1.4285 | [135 empty] | 6.5 | -1.84 | -11.3105
[46 empty] | 17.03 | -1.31 | -0.78048 | [135 empty] | 6.5 | -1.84 | -11.3105
[46 empty] | 17.192 | -1.31 | -0.61848 | [135 empty] | 6.5 | -1.84 | -11.3105
[46 empty] | 17.192 | -0.78 | -0.61848 | [135 empty] | 6.5 | -1.84 | -11.3105
[46 empty] | 17.03 | -0.78 | -0.78048 | [135 empty] | 6.5 | -1.84 | -11.3105
[46 empty] | 17.84 | -0.78 | 0.02952 | [135 empty] | 6.5 | -1.84 | -11.3105
[46 empty] | 17.678 | -0.78 | -0.13248 | [135 empty] | 6.5 | -1.84 | -11.3105
[46 empty] | 17.678 | -1.31 | -0.13248 | [135 empty] | 6.5 | -1.84 | -11.3105
[46 empty] | 17.192 | -1.31 | -0.61848 | [135 empty] | 6.5 | -1.84 | -11.3105
[46 empty] | 17.84 | -1.31 | 0.02952 | [135 empty] | 6.5 | -1.84 | -11.3105
[46 empty] | 18.002 | -1.31 | 0.19152 | [135 empty] | 6.5 | -1.84 | -11.3105
[46 empty] | 18.002 | -0.78 | 0.19152 | [135 empty] | 6.5 | -1.84 | -11.3105
[46 empty] | 17.84 | -0.78 | 0.02952 | [135 empty] | 6.5 | -1.84 | -11.3105
[46 empty] | 18.65 | -0.78 | 0.83952 | [135 empty] | 6.5 | -1.84 | -11.3105
[46 empty] | 18.488 | -0.78 | 0.67752 | [135 empty] | 6.5 | -1.84 | -11.3105
[46 empty] | 18.488 | -1.31 | 0.67752 | [135 empty] | 6.5 | -1.84 | -11.3105
[46 empty] | 18.002 | -1.31 | 0.19152 | [135 empty] | 6.5 | -1.84 | -11.3105
[46 empty] | 18.65 | -1.31 | 0.83952 | [135 empty] | 6.5 | -1.84 | -11.3105
[46 empty] | 18.812 | -1.31 | 1.0015 | [135 empty] | 6.5 | -1.84 | -11.3105
[46 empty] | 18.812 | -0.78 | 1.0015 | [135 empty] | 6.5 | -1.84 | -11.3105
[46 empty] | 18.65 | -0.78 | 0.83952 | [135 empty] | 6.5 | -1.84 | -11.3105
[46 empty] | 19.46 | -0.78 | 1.6495 | [135 empty] | 6.5 | -1.84 | -11.3105
[46 empty] | 19.298 | -0.78 | 1.4875 | [135 empty] | 6.5 | -1.84 | -11.3105
[46 empty] | 19.298 | -1.31 | 1.4875 | [135 empty] | 6.5 | -1.84 | -11.3105
[46 empty] | 18.812 | -1.31 | 1.0015 | [135 empty] | 6.5 | -1.84 | -11.3105
[46 empty] | 19.46 | -1.31 | 1.6495 | [135 empty] | 6.5 | -1.84 | -11.3105
[46 empty] | 19.622 | -1.31 | 1.8115 | [135 empty] | 6.5 | -1.84 | -11.3105
[46 empty] | 19.622 | -0.78 | 1.8115 | [135 empty] | 6.5 | -1.84 | -11.3105
[46 empty] | 19.46 | -0.78 | 1.6495 | [135 empty] | 6.5 | -1.84 | -11.3105
[46 empty] | 20.27 | -0.78 | 2.4595 | [135 empty] | 6.5 | -1.84 | -11.3105
[46 empty] | 20.108 | -0.78 | 2.2975 | [135 empty] | 6.5 | -1.84 | -11.3105
[46 empty] | 20.108 | -1.31 | 2.2975 | [135 empty] | 6.5 | -1.84 | -11.3105
[46 empty] | 19.622 | -1.31 | 1.8115 | [135 empty] | 6.5 | -1.84 | -11.3105
[46 empty] | 20.27 | -1.31 | 2.4595 | [135 empty] | 6.5 | -1.84 | -11.3105
[46 empty] | 20.432 | -1.31 | 2.6215 | [135 empty] | 6.5 | -1.84 | -11.3105
[46 empty] | 20.432 | -0.78 | 2.6215 | [135 empty] | 6.5 | -1.84 | -11.3105
[46 empty] | 20.27 | -0.78 | 2.4595 | [135 empty] | 6.5 | -1.84 | -11.3105
[46 empty] | 21.08 | -0.78 | 3.2695 | [135 empty] | 6.5 | -1.84 | -11.3105
[46 empty] | 20.918 | -0.78 | 3.1075 | [135 empty] | 6.5 | -1.84 | -11.3105
[46 empty] | 20.918 | -1.31 | 3.1075 | [135 empty] | 6.5 | -1.84 | -11.3105
[46 empty] | 20.432 | -1.31 | 2.6215 | [135 empty] | 6.5 | -1.84 | -11.3105
[46 empty] | 21.08 | -1.31 | 3.2695 | [135 empty] | 6.5 | -1.84 | -11.3105
[46 empty] | 21.242 | -1.31 | 3.4315 | [135 empty] | 6.5 | -1.84 | -11.3105
[46 empty] | 21.242 | -0.78 | 3.4315 | [135 empty] | 6.5 | -1.84 | -11.3105
[46 empty] | 21.08 | -0.78 | 3.2695 | [135 empty] | 6.5 | -1.84 | -11.3105
[46 empty] | 21.89 | -0.78 | 4.0795 | [135 empty] | 6.5 | -1.84 | -11.3105
[46 empty] | 21.728 | -0.78 | 3.9175 | [135 empty] | 6.5 | -1.84 | -11.3105
[46 empty] | 21.728 | -1.31 | 3.9175 | [135 empty] | 6.5 | -1.84 | -11.3105
[46 empty] | 21.242 | -1.31 | 3.4315 | [135 empty] | 6.5 | -1.84 | -11.3105
[46 empty] | 21.89 | -1.31 | 4.0795 | [135 empty] | 6.5 | -1.84 | -11.3105
[46 empty] | 22.052 | -1.31 | 4.2415 | [135 empty] | 6.5 | -1.84 | -11.3105
[46 empty] | 22.052 | -0.78 | 4.2415 | [135 empty] | 6.5 | -1.84 | -11.3105
[46 empty] | 21.89 | -0.78 | 4.0795 | [135 empty] | 6.5 | -1.84 | -11.3105
[46 empty] | 22.7 | -0.78 | 4.8895 | [135 empty] | 6.5 | -1.84 | -11.3105
[46 empty] | 22.538 | -0.78 | 4.7275 | [135 empty] | 6.5 | -1.84 | -11.3105
[46 empty] | 22.538 | -1.31 | 4.7275 | [135 empty] | 6.5 | -1.84 | -11.3105
[46 empty] | 22.052 | -1.31 | 4.2415 | [135 empty] | 6.5 | -1.84 | -11.3105
[46 empty] | 22.7 | -1.31 | 4.8895 | [135 empty] | 6.5 | -1.84 | -11.3105
[46 empty] | 22.862 | -1.31 | 5.0515 | [135 empty] | 6.5 | -1.84 | -11.3105
[46 empty] | 22.862 | -0.78 | 5.0515 | [135 empty] | 6.5 | -1.84 | -11.3105
[46 empty] | 22.7 | -0.78 | 4.8895 | [135 empty] | 6.5 | -1.84 | -11.3105
[46 empty] | 23.51 | -0.78 | 5.6995 | [135 empty] | 6.5 | -1.84 | -11.3105
[46 empty] | 23.348 | -0.78 | 5.5375 | [135 empty] | 6.5 | -1.84 | -11.3105
[46 empty] | 23.348 | -1.31 | 5.5375 | [135 empty] | 6.5 | -1.84 | -11.3105
[46 empty] | 22.862 | -1.31 | 5.0515 | [135 empty] | 6.5 | -1.84 | -11.3105
[46 empty] | 23.51 | -1.31 | 5.6995 | [135 empty] | 6.5 | -1.84 | -11.3105
[46 empty] | 23.672 | -1.31 | 5.8615 | [135 empty] | 6.5 | -1.84 | -11.3105
[46 empty] | 23.672 | -0.78 | 5.8615 | [135 empty] | 6.5 | -1.84 | -11.3105
[46 empty] | 23.51 | -0.78 | 5.6995 | [135 empty] | 6.5 | -1.84 | -11.3105
[46 empty] | 24.32 | -0.78 | 6.5095 | [135 empty] | 6.5 | -1.84 | -11.3105
[46 empty] | 24.158 | -0.78 | 6.3475 | [135 empty] | 6.5 | -1.84 | -11.3105
[46 empty] | 24.158 | -1.31 | 6.3475 | [135 empty] | 6.5 | -1.84 | -11.3105
[46 empty] | 23.672 | -1.31 | 5.8615 | [135 empty] | 6.5 | -1.84 | -11.3105
[46 empty] | 24.32 | -1.31 | 6.5095 | [135 empty] | 6.5 | -1.84 | -11.3105
[46 empty] | 24.482 | -1.31 | 6.6715 | [135 empty] | 6.5 | -1.84 | -11.3105
[46 empty] | 24.482 | -0.78 | 6.6715 | [135 empty] | 6.5 | -1.84 | -11.3105
[46 empty] | 24.32 | -0.78 | 6.5095 | [135 empty] | 6.5 | -1.84 | -11.3105
[46 empty] | 25.13 | -0.78 | 7.3195 | [135 empty] | 6.5 | -1.84 | -11.3105
[46 empty] | 24.968 | -0.78 | 7.1575 | [135 empty] | 6.5 | -1.84 | -11.3105
[46 empty] | 24.968 | -1.31 | 7.1575 | [135 empty] | 6.5 | -1.84 | -11.3105
[46 empty] | 24.482 | -1.31 | 6.6715 | [135 empty] | 6.5 | -1.84 | -11.3105
[46 empty] | 25.13 | -1.31 | 7.3195 | [135 empty] | 6.5 | -1.84 | -11.3105
[46 empty] | 25.292 | -1.31 | 7.4815 | [135 empty] | 6.5 | -1.84 | -11.3105
[46 empty] | 25.292 | -0.78 | 7.4815 | [135 empty] | 6.5 | -1.84 | -11.3105
[46 empty] | 25.13 | -0.78 | 7.3195 | [135 empty] | 6.5 | -1.84 | -11.3105
[46 empty] | 25.94 | -0.78 | 8.1295 | [135 empty] | 6.5 | -1.84 | -11.3105
[46 empty] | 25.778 | -0.78 | 7.9675 | [135 empty] | 6.5 | -1.84 | -11.3105
[46 empty] | 25.778 | -1.31 | 7.9675 | [135 empty] | 6.5 | -1.84 | -11.3105
[46 empty] | 25.292 | -1.31 | 7.4815 | [135 empty] | 6.5 | -1.84 | -11.3105
[46 empty] | 25.94 | -1.31 | 8.1295 | [135 empty] | 6.5 | -1.84 | -11.3105
[46 empty] | 26.102 | -1.31 | 8.2915 | [135 empty] | 6.5 | -1.84 | -11.3105
[46 empty] | 26.102 | -0.78 | 8.2915 | [135 empty] | 6.5 | -1.84 | -11.3105
[46 empty] | 25.94 | -0.78 | 8.1295 | [135 empty] | 6.5 | -1.84 | -11.3105
[46 empty] | 26.75 | -0.78 | 8.9395 | [135 empty] | 6.5 | -1.84 | -11.3105
[46 empty] | 26.588 | -0.78 | 8.7775 | [135 empty] | 6.5 | -1.84 | -11.3105
[46 empty] | 26.588 | -1.31 | 8.7775 | [135 empty] | 6.5 | -1.84 | -11.3105
[46 empty] | 26.102 | -1.31 | 8.2915 | [135 empty] | 6.5 | -1.84 | -11.3105
[46 empty] | 26.75 | -1.31 | 8.9395 | [135 empty] | 6.5 | -1.84 | -11.3105
[46 empty] | 26.102 | -1.31 | 8.2915 | [135 empty] | 6.5 | -1.84 | -11.3105
[46 empty] | 26.102 | -0.78 | 8.2915 | [135 empty] | 6.5 | -1.84 | -11.3105
[46 empty] | 25.94 | -0.78 | 8.1295 | [135 empty] | 6.5 | -1.84 | -11.3105
[46 empty] | 26.75 | -0.78 | 8.9395 | [135 empty] | 6.5 | -1.84 | -11.3105
[46 empty] | 26.588 | -0.78 | 8.7775 | [135 empty] | 6.5 | -1.84 | -11.3105
[46 empty] | 26.588 | -1.31 | 8.7775 | [135 empty] | 6.5 | -1.84 | -11.3105
[46 empty] | 26.102 | -1.31 | 8.2915 | [135 empty] | 6.5 | -1.84 | -11.3105
[46 empty] | 26.75 | -1.31 | 8.9395 | [135 empty] | 6.5 | -1.84 | -11.3105
[46 empty] | 26.102 | -1.31 | 8.2915 | [135 empty] | 6.5 | -1.84 | -11.3105
[46 empty] | 26.102 | -0.78 | 8.2915 | [135 empty] | 6.5 | -1.84 | -11.3105
[46 empty] | 25.94 | -0.78 | 8.1295 | [135 empty] | 6.5 | -1.84 | -11.3105
[46 empty] | 26.75 | -0.78 | 8.9395 | [135 empty] | 6.5 | -1.84 | -11.3105
[46 empty] | 26.588 | -0.78 | 8.7775 | [135 empty] | 6.5 | -1.84 | -11.3105
[46 empty] | 26.588 | -1.31 | 8.7775 | [135 empty] | 6.5 | -1.84 | -11.3105
[46 empty] | 26.102 | -1.31 | 8.2915 | [135 empty] | 6.5 | -1.84 | -11.3105
[46 empty] | 26.75 | -1.31 | 8.9395 | [135 empty] | 6.5 | -1.84 | -11.3105
[46 empty] | 26.102 | -1.31 | 8.2915 | [135 empty] | 6.5 | -1.84 | -11.3105
[46 empty] | 26.102 | -0.78 | 8.2915 | [135 empty] | 6.5 | -1.84 | -11.3105
[46 empty] | 25.94 | -0.78 | 8.1295 | [135 empty] | 6.5 | -1.84 | -11.3105
[46 empty] | 26.75 | -0.78 | 8.9395 | [135 empty] | 6.5 | -1.84 | -11.3105
[46 empty] | 26.588 | -0.78 | 8.7775 | [135 empty] | 6.5 | -1.84 | -11.3105
[46 empty] | 26.588 | -1.31 | 8.7775 | [135 empty] | 6.5 | -1.84 | -11.3105
[46 empty] | 26.102 | -1.31 | 8.2915 | [135 empty] | 6.5 | -1.84 | -11.3105
[46 empty] | 26.75 | -1.31 | 8.9395 | [135 empty] | 6.5 | -1.84 | -11.3105
[46 empty] | 26.102 | -1.31 | 8.2915 | [135 empty] | 6.5 | -1.84 | -11.3105
[46 empty] | 26.102 | -0.78 | 8.2915 | [135 empty] | 6.5 | -1.84 | -11.3105
[46 empty] | 25.94 | -0.78 | 8.1295 | [135 empty] | 6.5 | -1.84 | -11.3105
[46 empty] | 26.75 | -0.78 | 8.9395 | [135 empty] | 6.5 | -1.84 | -11.3105
[46 empty] | 26.588 | -0.78 | 8.7775 | [135 empty] | 6.5 | -1.84 | -11.3105
[46 empty] | 26.588 | -1.31 | 8.7775 | [135 empty] | 6.5 | -1.84 | -11.3105
[46 empty] | 26.102 | -1.31 | 8.2915 | [135 empty] | 6.5 | -1.84 | -11.3105
[46 empty] | 26.75 | -1.31 | 8.9395 | [135 empty] | 6.5 | -1.84 | -11.3105
[46 empty] | 26.102 | -1.31 | 8.2915 | [135 empty] | 6.5 | -1.84 | -11.3105
[46 empty] | 26.102 | -0.78 | 8.2915 | [135 empty] | 6.5 | -1.84 | -11.3105
[46 empty] | 25.94 | -0.78 | 8.1295 | [135 empty] | 6.5 | -1.84 | -11.3105
[46 empty] | 26.75 | -0.78 | 8.9395 | [135 empty] | 6.5 | -1.84 | -11.3105
[46 empty] | 26.588 | -0.78 | 8.7775 | [135 empty] | 6.5 | -1.84 | -11.3105
[46 empty] | 26.588 | -1.31 | 8.7775 | [135 empty] | 6.5 | -1.84 | -11.3105
[46 empty] | 26.102 | -1.31 | 8.2915 | [135 empty] | 6.5 | -1.84 | -11.3105
[46 empty] | 26.75 | -1.31 | 8.9395 | [135 empty] | 6.5 | -1.84 | -11.3105
[46 empty] | 26.102 | -1.31 | 8.2915 | [135 empty] | 6.5 | -1.84 | -11.3105
[46 empty] | 26.102 | -0.78 | 8.2915 | [135 empty] | 6.5 | -1.84 | -11.3105
[46 empty] | 25.94 | -0.78 | 8.1295 | [135 empty] | 6.5 | -1.84 | -11.3105
[46 empty] | 26.75 | -0.78 | 8.9395 | [135 empty] | 6.5 | -1.84 | -11.3105
[46 empty] | 26.588 | -0.78 | 8.7775 | [135 empty] | 6.5 | -1.84 | -11.3105
[46 empty] | 26.588 | -1.31 | 8.7775 | [135 empty] | 6.5 | -1.84 | -11.3105
[46 empty] | 26.102 | -1.31 | 8.2915 | [135 empty] | 6.5 | -1.84 | -11.3105
[46 empty] | 26.75 | -1.31 | 8.9395 | [135 empty] | 6.5 | -1.84 | -11.3105
[46 empty] | 26.102 | -1.31 | 8.2915 | [135 empty] | 6.5 | -1.84 | -11.3105
[46 empty] | 26.102 | -0.78 | 8.2915 | [135 empty] | 6.5 | -1.84 | -11.3105
[46 empty] | 25.94 | -0.78 | 8.1295 | [135 empty] | 6.5 | -1.84 | -11.3105
[46 empty] | 26.75 | -0.78 | 8.9395 | [135 empty] | 6.5 | -1.84 | -11.3105
[46 empty] | 26.588 | -0.78 | 8.7775 | [135 empty] | 6.5 | -1.84 | -11.3105
[46 empty] | 26.588 | -1.31 | 8.7775 | [135 empty] | 6.5 | -1.84 | -11.3105
[46 empty] | 26.102 | -1.31 | 8.2915 | [135 empty] | 6.5 | -1.84 | -11.3105
[46 empty] | 26.75 | -1.31 | 8.9395 | [135 empty] | 6.5 | -1.84 | -11.3105
[46 empty] | 26.102 | -1.31 | 8.2915 | [135 empty] | 6.5 | -1.84 | -11.3105
[46 empty] | 26.102 | -0.78 | 8.2915 | [135 empty] | 6.5 | -1.84 | -11.3105
[46 empty] | 25.94 | -0.78 | 8.1295 | [135 empty] | 6.5 | -1.84 | -11.3105
[46 empty] | 26.75 | -0.78 | 8.9395 | [135 empty] | 6.5 | -1.84 | -11.3105
[46 empty] | 26.588 | -0.78 | 8.7775 | [135 empty] | 6.5 | -1.84 | -11.3105
[46 empty] | 26.588 | -1.31 | 8.7775 | [135 empty] | 6.5 | -1.84 | -11.3105
[46 empty] | 26.102 | -1.31 | 8.2915 | [135 empty] | 6.5 | -1.84 | -11.3105
[46 empty] | 26.75 | -1.31 | 8.9395 | [135 empty] | 6.5 | -1.84 | -11.3105
[46 empty] | 26.102 | -1.31 | 8.2915 | [135 empty] | 6.5 | -1.84 | -11.3105
[46 empty] | 26.102 | -0.78 | 8.2915 | [135 empty] | 6.5 | -1.84 | -11.3105
[46 empty] | 25.94 | -0.78 | 8.1295 | [135 empty] | 6.5 | -1.84 | -11.3105
[46 empty] | 26.75 | -0.78 | 8.9395 | [135 empty] | 6.5 | -1.84 | -11.3105
[46 empty] | 26.588 | -0.78 | 8.7775 | [135 empty] | 6.5 | -1.84 | -11.3105
[46 empty] | 26.588 | -1.31 | 8.7775 | [135 empty] | 6.5 | -1.84 | -11.3105
[46 empty] | 26.102 | -1.31 | 8.2915 | [135 empty] | 6.5 | -1.84 | -11.3105
[46 empty] | 26.75 | -1.31 | 8.9395 | [135 empty] | 6.5 | -1.84 | -11.3105
[46 empty] | 26.102 | -1.31 | 8.2915 | [135 empty] | 6.5 | -1.84 | -11.3105
[46 empty] | 26.102 | -0.78 | 8.2915 | [135 empty] | 6.5 | -1.84 | -11.3105
[46 empty] | 25.94 | -0.78 | 8.1295 | [135 empty] | 6.5 | -1.84 | -11.3105
[46 empty] | 26.75 | -0.78 | 8.9395 | [135 empty] | 6.5 | -1.84 | -11.3105
[46 empty] | 26.588 | -0.78 | 8.7775 | [135 empty] | 6.5 | -1.84 | -11.3105
[46 empty] | 26.588 | -1.31 | 8.7775 | [135 empty] | 6.5 | -1.84 | -11.3105
[46 empty] | 26.102 | -1.31 | 8.2915 | [135 empty] | 6.5 | -1.84 | -11.3105
[46 empty] | 26.75 | -1.31 | 8.9395 | [135 empty] | 6.5 | -1.84 | -11.3105
[46 empty] | 26.102 | -1.31 | 8.2915 | [135 empty] | 6.5 | -1.84 | -11.3105
[46 empty] | 26.102 | -0.78 | 8.2915 | [135 empty] | 6.5 | -1.84 | -11.3105
[46 empty] | 25.94 | -0.78 | 8.1295 | [135 empty] | 6.5 | -1.84 | -11.3105
[46 empty] | 26.75 | -0.78 | 8.9395 | [135 empty] | 6.5 | -1.84 | -11.3105
[46 empty] | 26.588 | -0.78 | 8.7775 | [135 empty] | 6.5 | -1.84 | -11.3105
[46 empty] | 26.588 | -1.31 | 8.7775 | [135 empty] | 6.5 | -1.84 | -11.3105
[46 empty] | 26.102 | -1.31 | 8.2915 | [135 empty] | 6.5 | -1.84 | -11.3105
[46 empty] | 26.75 | -1.31 | 8.9395 | [135 empty] | 6.5 | -1.84 | -11.3105
[46 empty] | 26.102 | -1.31 | 8.2915 | [135 empty] | 6.5 | -1.84 | -11.3105
[46 empty] | 26.102 | -0.78 | 8.2915 | [135 empty] | 6.5 | -1.84 | -11.3105
[46 empty] | 25.94 | -0.78 | 8.1295 | [135 empty] | 6.5 | -1.84 | -11.3105
[46 empty] | 26.75 | -0.78 | 8.9395 | [135 empty] | 6.5 | -1.84 | -11.3105
[46 empty] | 26.588 | -0.78 | 8.7775 | [135 empty] | 6.5 | -1.84 | -11.3105
[46 empty] | 26.588 | -1.31 | 8.7775 | [135 empty] | 6.5 | -1.84 | -11.3105
[46 empty] | 26.102 | -1.31 | 8.2915 | [135 empty] | 6.5 | -1.84 | -11.3105
[46 empty] | 26.75 | -1.31 | 8.9395 | [135 empty] | 6.5 | -1.84 | -11.3105
[46 empty] | 26.102 | -1.31 | 8.2915 | [135 empty] | 6.5 | -1.84 | -11.3105
[46 empty] | 26.102 | -0.78 | 8.2915 | [135 empty] | 6.5 | -1.84 | -11.3105
[46 empty] | 25.94 | -0.78 | 8.1295 | [135 empty] | 6.5 | -1.84 | -11.3105
[46 empty] | 26.75 | -0.78 | 8.9395 | [135 empty] | 6.5 | -1.84 | -11.3105
[46 empty] | 26.588 | -0.78 | 8.7775 | [135 empty] | 6.5 | -1.84 | -11.3105
[46 empty] | 26.588 | -1.31 | 8.7775 | [135 empty] | 6.5 | -1.84 | -11.3105
[46 empty] | 26.102 | -1.31 | 8.2915 | [135 empty] | 6.5 | -1.84 | -11.3105
[46 empty] | 26.75 | -1.31 | 8.9395 | [135 empty] | 6.5 | -1.84 | -11.3105
[46 empty] | 26.102 | -1.31 | 8.2915 | [135 empty] | 6.5 | -1.84 | -11.3105
[46 empty] | 26.102 | -0.78 | 8.2915 | [135 empty] | 6.5 | -1.84 | -11.3105
[46 empty] | 25.94 | -0.78 | 8.1295 | [135 empty] | 6.5 | -1.84 | -11.3105
[46 empty] | 26.75 | -0.78 | 8.9395 | [135 empty] | 6.5 | -1.84 | -11.3105
[46 empty] | 26.588 | -0.78 | 8.7775 | [135 empty] | 6.5 | -1.84 | -11.3105
[46 empty] | 26.588 | -1.31 | 8.7775 | [135 empty] | 6.5 | -1.84 | -11.3105
[46 empty] | 26.102 | -1.31 | 8.2915 | [135 empty] | 6.5 | -1.84 | -11.3105
[46 empty] | 26.75 | -1.31 | 8.9395 | [135 empty] | 6.5 | -1.84 | -11.3105
[46 empty] | 26.102 | -1.31 | 8.2915 | [135 empty] | 6.5 | -1.84 | -11.3105
[46 empty] | 26.102 | -0.78 | 8.2915 | [135 empty] | 6.5 | -1.84 | -11.3105
[46 empty] | 25.94 | -0.78 | 8.1295 | [135 empty] | 6.5 | -1.84 | -11.3105
[46 empty] | 26.75 | -0.78 | 8.9395 | [135 empty] | 6.5 | -1.84 | -11.3105
[46 empty] | 26.588 | -0.78 | 8.7775 | [135 empty] | 6.5 | -1.84 | -11.3105
[46 empty] | 26.588 | -1.31 | 8.7775 | [135 empty] | 6.5 | -1.84 | -11.3105
[46 empty] | 26.102 | -1.31 | 8.2915 | [135 empty] | 6.5 | -1.84 | -11.3105
[46 empty] | 26.75 | -1.31 | 8.9395 | [135 empty] | 6.5 | -1.84 | -11.3105
[46 empty] | 26.102 | -1.31 | 8.2915 | [135 empty] | 6.5 | -1.84 | -11.3105
[46 empty] | 26.102 | -0.78 | 8.2915 | [135 empty] | 6.5 | -1.84 | -11.3105
[46 empty] | 25.94 | -0.78 | 8.1295 | [135 empty] | 6.5 | -1.84 | -11.3105
[46 empty] | 26.75 | -0.78 | 8.9395 | [135 empty] | 6.5 | -1.84 | -11.3105
[46 empty] | 26.588 | -0.78 | 8.7775 | [135 empty] | 6.5 | -1.84 | -11.3105
[46 empty] | 26.588 | -1.31 | 8.7775 | [135 empty] | 6.5 | -1.84 | -11.3105
[46 empty] | 26.102 | -1.31 | 8.2915 | [135 empty] | 6.5 | -1.84 | -11.3105
[46 empty] | 26.75 | -1.31 | 8.9395 | [135 empty] | 6.5 | -1.84 | -11.3105
[46 empty] | 26.102 | -1.31 | 8.2915 | [135 empty] | 6.5 | -1.84 | -11.3105
[46 empty] | 26.102 | -0.78 | 8.2915 | [135 empty] | 6.5 | -1.84 | -11.3105
[46 empty] | 25.94 | -0.78 | 8.1295 | [135 empty] | 6.5 | -1.84 | -11.3105
[46 empty] | 26.75 | -0.78 | 8.9395 | [135 empty] | 6.5 | -1.84 | -11.3105
[46 empty] | 26.588 | -0.78 | 8.7775 | [135 empty] | 6.5 | -1.84 | -11.3105
[46 empty] | 26.588 | -1.31 | 8.7775 | [135 empty] | 6.5 | -1.84 | -11.3105
[46 empty] | 26.102 | -1.31 | 8.2915 | [135 empty] | 6.5 | -1.84 | -11.3105
[46 empty] | 26.75 | -1.31 | 8.9395 | [135 empty] | 6.5 | -1.84 | -11.3105
[46 empty] | 26.102 | -1.31 | 8.2915 | [135 empty] | 6.5 | -1.84 | -11.3105
[46 empty] | 26.102 | -0.78 | 8.2915 | [135 empty] | 6.5 | -1.84 | -11.3105
[46 empty] | 25.94 | -0.78 | 8.1295 | [135 empty] | 6.5 | -1.84 | -11.3105
[46 empty] | 26.75 | -0.78 | 8.9395 | [135 empty] | 6.5 | -1.84 | -11.3105
[46 empty] | 26.588 | -0.78 | 8.7775 | [135 empty] | 6.5 | -1.84 | -11.3105
[46 empty] | 26.588 | -1.31 | 8.7775 | [135 empty] | 6.5 | -1.84 | -11.3105
[46 empty] | 26.102 | -1.31 | 8.2915 | [135 empty] | 6.5 | -1.84 | -11.3105
[46 empty] | 26.75 | -1.31 | 8.9395 | [135 empty] | 6.5 | -1.84 | -11.3105
[46 empty] | 26.102 | -1.31 | 8.2915 | [135 empty] | 6.5 | -1.84 | -11.3105
[46 empty] | 26.102 | -0.78 | 8.2915 | [135 empty] | 6.5 | -1.84 | -11.3105
[46 empty] | 25.94 | -0.78 | 8.1295 | [135 empty] | 6.5 | -1.84 | -11.3105
[46 empty] | 26.75 | -0.78 | 8.9395 | [135 empty] | 6.5 | -1.84 | -11.3105
[46 empty] | 26.588 | -0.78 | 8.7775 | [135 empty] | 6.5 | -1.84 | -11.3105
[46 empty] | 26.588 | -1.31 | 8.7775 | [135 empty] | 6.5 | -1.84 | -11.3105
[46 empty] | 26.102 | -1.31 | 8.2915 | [135 empty] | 6.5 | -1.84 | -11.3105
[46 empty] | 26.75 | -1.31 | 8.9395 | [135 empty] | 6.5 | -1.84 | -11.3105
[46 empty] | 26.102 | -1.31 | 8.2915 | [135 empty] | 6.5 | -1.84 | -11.3105
[46 empty] | 26.102 | -0.78 | 8.2915 | [135 empty] | 6.5 | -1.84 | -11.3105
[46 empty] | 25.94 | -0.78 | 8.1295 | [135 empty] | 6.5 | -1.84 | -11.3105
[46 empty] | 26.75 | -0.78 | 8.9395 | [135 empty] | 6.5 | -1.84 | -11.3105
[46 empty] | 26.588 | -0.78 | 8.7775 | [135 empty] | 6.5 | -1.84 | -11.3105
[46 empty] | 26.588 | -1.31 | 8.7775 | [135 empty] | 6.5 | -1.84 | -11.3105
[46 empty] | 26.102 | -1.31 | 8.2915 | [135 empty] | 6.5 | -1.84 | -11.3105
[46 empty] | 26.75 | -1.31 | 8.9395 | [135 empty] | 6.5 | -1.84 | -11.3105
[46 empty] | 26.102 | -1.31 | 8.2915 | [135 empty] | 6.5 | -1.84 | -11.3105
[46 empty] | 26.102 | -0.78 | 8.2915 | [135 empty] | 6.5 | -1.84 | -11.3105
[46 empty] | 25.94 | -0.78 | 8.1295 | [135 empty] | 6.5 | -1.84 | -11.3105
[46 empty] | 26.75 | -0.78 | 8.9395 | [135 empty] | 6.5 | -1.84 | -11.3105
[46 empty] | 26.588 | -0.78 | 8.7775 | [135 empty] | 6.5 | -1.84 | -11.3105
[46 empty] | 26.588 | -1.31 | 8.7775 | [135 empty] | 6.5 | -1.84 | -11.3105
[46 empty] | 26.102 | -1.31 | 8.2915 | [135 empty] | 6.5 | -1.84 | -11.3105
[46 empty] | 26.75 | -1.31 | 8.9395 | [135 empty] | 6.5 | -1.84 | -11.3105
[46 empty] | 26.102 | -1.31 | 8.2915 | [135 empty] | 6.5 | -1.84 | -11.3105
[46 empty] | 26.102 | -0.78 | 8.2915 | [135 empty] | 6.5 | -1.84 | -11.3105
[46 empty] | 25.94 | -0.78 | 8.1295 | [135 empty] | 6.5 | -1.84 | -11.3105
[46 empty] | 26.75 | -0.78 | 8.9395 | [135 empty] | 6.5 | -1.84 | -11.3105
[46 empty] | 26.588 | -0.78 | 8.7775 | [135 empty] | 6.5 | -1.84 | -11.3105
[46 empty] | 26.588 | -1.31 | 8.7775 | [135 empty] | 6.5 | -1.84 | -11.3105
[46 empty] | 26.102 | -1.31 | 8.2915 | [135 empty] | 6.5 | -1.84 | -11.3105
[46 empty] | 26.75 | -1.31 | 8.9395 | [135 empty] | 6.5 | -1.84 | -11.3105
[46 empty] | 26.102 | -1.31 | 8.2915 | [135 empty] | 6.5 | -1.84 | -11.3105
[46 empty] | 26.102 | -0.78 | 8.2915 | [135 empty] | 6.5 | -1.84 | -11.3105
[46 empty] | 25.94 | -0.78 | 8.1295 | [135 empty] | 6.5 | -1.84 | -11.3105
[46 empty] | 26.75 | -0.78 | 8.9395 | [135 empty] | 6.5 | -1.84 | -11.3105
[46 empty] | 26.588 | -0.78 | 8.7775 | [135 empty] | 6.5 | -1.84 | -11.3105
[46 empty] | 26.588 | -1.31 | 8.7775 | [135 empty] | 6.5 | -1.84 | -11.3105
[46 empty] | 26.102 | -1.31 | 8.2915 | [135 empty] | 6.5 | -1.84 | -11.3105
[46 empty] | 26.75 | -1.31 | 8.9395 | [135 empty] | 6.5 | -1.84 | -11.3105
[46 empty] | 26.102 | -1.31 | 8.2915 | [135 empty] | 6.5 | -1.84 | -11.3105
[46 empty] | 26.102 | -0.78 | 8.2915 | [135 empty] | 6.5 | -1.84 | -11.3105
[46 empty] | 25.94 | -0.78 | 8.1295 | [135 empty] | 6.5 | -1.84 | -11.3105
[46 empty] | 26.75 | -0.78 | 8.9395 | [135 empty] | 6.5 | -1.84 | -11.3105
[46 empty] | 26.588 | -0.78 | 8.7775 | [135 empty] | 6.5 | -1.84 | -11.3105
[46 empty] | 26.588 | -1.31 | 8.7775 | [135 empty] | 6.5 | -1.84 | -11.3105
[46 empty] | 26.102 | -1.31 | 8.2915 | [135 empty] | 6.5 | -1.84 | -11.3105
[46 empty] | 26.75 | -1.31 | 8.9395 | [135 empty] | 6.5 | -1.84 | -11.3105
[46 empty] | 26.102 | -1.31 | 8.2915 | [135 empty] | 6.5 | -1.84 | -11.3105
[46 empty] | 26.102 | -0.78 | 8.2915 | [135 empty] | 6.5 | -1.84 | -11.3105
[46 empty] | 25.94 | -0.78 | 8.1295 | [135 empty] | 6.5 | -1.84 | -11.3105
[46 empty] | 26.75 | -0.78 | 8.9395 | [135 empty] | 6.5 | -1.84 | -11.3105
[46 empty] | 26.588 | -0.78 | 8.7775 | [135 empty] | 6.5 | -1.84 | -11.3105
[46 empty] | 26.588 | -1.31 | 8.7775 | [135 empty] | 6.5 | -1.84 | -11.3105
[46 empty] | 26.102 | -1.31 | 8.2915 | [135 empty] | 6.5 | -1.84 | -11.3105
[46 empty] | 26.75 | -1.31 | 8.9395 | [135 empty] | 6.5 | -1.84 | -11.3105
[46 empty] | 26.102 | -1.31 | 8.2915 | [135 empty] | 6.5 | -1.84 | -11.3105
[46 empty] | 26.102 | -0.78 | 8.2915 | [135 empty] | 6.5 | -1.84 | -11.3105
[46 empty] | 25.94 | -0.78 | 8.1295 | [135 empty] | 6.5 | -1.84 | -11.3105
[46 empty] | 26.75 | -0.78 | 8.9395 | [135 empty] | 6.5 | -1.84 | -11.3105
[46 empty] | 26.588 | -0.78 | 8.7775 | [135 empty] | 6.5 | -1.84 | -11.3105
[46 empty] | 26.588 | -1.31 | 8.7775 | [135 empty] | 6.5 | -1.84 | -11.3105
[46 empty] | 26.102 | -1.31 | 8.2915 | [135 empty] | 6.5 | -1.84 | -11.3105
[46 empty] | 26.75 | -1.31 | 8.9395 | [135 empty] | 6.5 | -1.84 | -11.3105
[46 empty] | 26.102 | -1.31 | 8.2915 | [135 empty] | 6.5 | -1.84 | -11.3105
[46 empty] | 26.102 | -0.78 | 8.2915 | [135 empty] | 6.5 | -1.84 | -11.3105
[46 empty] | 25.94 | -0.78 | 8.1295 | [135 empty] | 6.5 | -1.84 | -11.3105
[46 empty] | 26.75 | -0.78 | 8.9395 | [135 empty] | 6.5 | -1.84 | -11.3105
[46 empty] | 26.588 | -0.78 | 8.7775 | [135 empty] | 6.5 | -1.84 | -11.3105
[46 empty] | 26.588 | -1.31 | 8.7775 | [135 empty] | 6.5 | -1.84 | -11.3105
[46 empty] | 26.102 | -1.31 | 8.2915 | [135 empty] | 6.5 | -1.84 | -11.3105
[46 empty] | 26.75 | -1.31 | 8.9395 | [135 empty] | 6.5 | -1.84 | -11.3105
[46 empty] | 26.102 | -1.31 | 8.2915 | [135 empty] | 6.5 | -1.84 | -11.3105
[46 empty] | 26.102 | -0.78 | 8.2915 | [135 empty] | 6.5 | -1.84 | -11.3105
[46 empty] | 25.94 | -0.78 | 8.1295 | [135 empty] | 6.5 | -1.84 | -11.3105
[46 empty] | 26.75 | -0.78 | 8.9395 | [135 empty] | 6.5 | -1.84 | -11.3105
[46 empty] | 26.588 | -0.78 | 8.7775 | [135 empty] | 6.5 | -1.84 | -11.3105
[46 empty] | 26.588 | -1.31 | 8.7775 | [135 empty] | 6.5 | -1.84 | -11.3105
[46 empty] | 26.102 | -1.31 | 8.2915 | [135 empty] | 6.5 | -1.84 | -11.3105
[46 empty] | 26.75 | -1.31 | 8.9395 | [135 empty] | 6.5 | -1.84 | -11.3105
[46 empty] | 26.102 | -1.31 | 8.2915 | [135 empty] | 6.5 | -1.84 | -11.3105
[46 empty] | 26.102 | -0.78 | 8.2915 | [135 empty] | 6.5 | -1.84 | -11.3105
[46 empty] | 25.94 | -0.78 | 8.1295 | [135 empty] | 6.5 | -1.84 | -11.3105
[46 empty] | 26.75 | -0.78 | 8.9395 | [135 empty] | 6.5 | -1.84 | -11.3105
[46 empty] | 26.588 | -0.78 | 8.7775 | [135 empty] | 6.5 | -1.84 | -11.3105
[46 empty] | 26.588 | -1.31 | 8.7775 | [135 empty] | 6.5 | -1.84 | -11.3105
[46 empty] | 26.102 | -1.31 | 8.2915 | [135 empty] | 6.5 | -1.84 | -11.3105
[46 empty] | 26.75 | -1.31 | 8.9395 | [135 empty] | 6.5 | -1.84 | -11.3105
[46 empty] | 26.102 | -1.31 | 8.2915 | [135 empty] | 6.5 | -1.84 | -11.3105
[46 empty] | 26.102 | -0.78 | 8.2915 | [135 empty] | 6.5 | -1.84 | -11.3105
[46 empty] | 25.94 | -0.78 | 8.1295 | [135 empty] | 6.5 | -1.84 | -11.3105
[46 empty] | 26.75 | -0.78 | 8.9395 | [135 empty] | 6.5 | -1.84 | -11.3105
[46 empty] | 26.588 | -0.78 | 8.7775 | [135 empty] | 6.5 | -1.84 | -11.3105
[46 empty] | 26.588 | -1.31 | 8.7775 | [135 empty] | 6.5 | -1.84 | -11.3105
[46 empty] | 26.102 | -1.31 | 8.2915 | [135 empty] | 6.5 | -1.84 | -11.3105
[46 empty] | 26.75 | -1.31 | 8.9395 | [135 empty] | 6.5 | -1.84 | -11.3105
[46 empty] | 26.102 | -1.31 | 8.2915 | [135 empty] | 6.5 | -1.84 | -11.3105
[46 empty] | 26.102 | -0.78 | 8.2915 | [135 empty] | 6.5 | -1.84 | -11.3105
[46 empty] | 25.94 | -0.78 | 8.1295 | [135 empty] | 6.5 | -1.84 | -11.3105
[46 empty] | 26.75 | -0.78 | 8.9395 | [135 empty] | 6.5 | -1.84 | -11.3105
[46 empty] | 26.588 | -0.78 | 8.7775 | [135 empty] | 6.5 | -1.84 | -11.3105
[46 empty] | 26.588 | -1.31 | 8.7775 | [135 empty] | 6.5 | -1.84 | -11.3105
[46 empty] | 26.102 | -1.31 | 8.2915 | [135 empty] | 6.5 | -1.84 | -11.3105
[46 empty] | 26.75 | -1.31 | 8.9395 | [135 empty] | 6.5 | -1.84 | -11.3105
[46 empty] | 26.102 | -1.31 | 8.2915 | [135 empty] | 6.5 | -1.84 | -11.3105
[46 empty] | 26.102 | -0.78 | 8.2915 | [135 empty] | 6.5 | -1.84 | -11.3105
[46 empty] | 25.94 | -0.78 | 8.1295 | [135 empty] | 6.5 | -1.84 | -11.3105
[46 empty] | 26.75 | -0.78 | 8.9395 | [135 empty] | 6.5 | -1.84 | -11.3105
[46 empty] | 26.588 | -0.78 | 8.7775 | [135 empty] | 6.5 | -1.84 | -11.3105
[46 empty] | 26.588 | -1.31 | 8.7775 | [135 empty] | 6.5 | -1.84 | -11.3105
[46 empty] | 26.102 | -1.31 | 8.2915 | [135 empty] | 6.5 | -1.84 | -11.3105
[46 empty] | 26.75 | -1.31 | 8.9395 | [135 empty] | 6.5 | -1.84 | -11.3105
[46 empty] | 26.102 | -1.31 | 8.2915 | [135 empty] | 6.5 | -1.84 | -11.3105
[46 empty] | 26.102 | -0.78 | 8.2915 | [135 empty] | 6.5 | -1.84 | -11.3105
[46 empty] | 25.94 | -0.78 | 8.1295 | [135 empty] | 6.5 | -1.84 | -11.3105
[46 empty] | 26.75 | -0.78 | 8.9395 | [135 empty] | 6.5 | -1.84 | -11.3105
[46 empty] | 26.588 | -0.78 | 8.7775 | [135 empty] | 6.5 | -1.84 | -11.3105
[46 empty] | 26.588 | -1.31 | 8.7775 | [135 empty] | 6.5 | -1.84 | -11.3105
[46 empty] | 26.102 | -1.31 | 8.2915 | [135 empty] | 6.5 | -1.84 | -11.3105
[46 empty] | 26.75 | -1.31 | 8.9395 | [135 empty] | 6.5 | -1.84 | -11.3105
[46 empty] | 26.102 | -1.31 | 8.2915 | [135 empty] | 6.5 | -1.84 | -11.3105
[46 empty] | 26.102 | -0.78 | 8.2915 | [135 empty] | 6.5 | -1.84 | -11.3105
[46 empty] | 25.94 | -0.78 | 8.1295 | [135 empty] | 6.5 | -1.84 | -11.3105
[46 empty] | 26.75 | -0.78 | 8.9395 | [135 empty] | 6.5 | -1.84 | -11.3105
[46 empty] | 26.588 | -0.78 | 8.7775 | [135 empty] | 6.5 | -1.84 | -11.3105
[46 empty] | 26.588 | -1.31 | 8.7775 | [135 empty] | 6.5 | -1.84 | -11.3105
[46 empty] | 26.102 | -1.31 | 8.2915 | [135 empty] | 6.5 | -1.84 | -11.3105
[46 empty] | 26.75 | -1.31 | 8.9395 | [135 empty] | 6.5 | -1.84 | -11.3105
[46 empty] | 26.102 | -1.31 | 8.2915 | [135 empty] | 6.5 | -1.84 | -11.3105
[46 empty] | 26.102 | -0.78 | 8.2915 | [135 empty] | 6.5 | -1.84 | -11.3105
[46 empty] | 25.94 | -0.78 | 8.1295 | [135 empty] | 6.5 | -1.84 | -11.3105
[46 empty] | 26.75 | -0.78 | 8.9395 | [135 empty] | 6.5 | -1.84 | -11.3105
[46 empty] | 26.588 | -0.78 | 8.7775 | [135 empty] | 6.5 | -1.84 | -11.3105
[46 empty] | 26.588 | -1.31 | 8.7775 | [135 empty] | 6.5 | -1.84 | -11.3105
[46 empty] | 26.102 | -1.31 | 8.2915 | [135 empty] | 6.5 | -1.84 | -11.3105
[46 empty] | 26.75 | -1.31 | 8.9395 | [135 empty] | 6.5 | -1.84 | -11.3105
[46 empty] | 26.75 | -0.78 | 8.9395 | [135 empty] | 6.5 | -1.84 | -11.3105
[46 empty] | 6.5 | -0.78 | -11.3105 | [135 empty] | 6.5 | -1.84 | -11.3105
[46 empty] | 6.662 | -0.78 | -11.1485 | [135 empty] | 6.5 | -1.84 | -11.3105
[46 empty] | 6.662 | -0.25 | -11.1485 | [135 empty] | 6.5 | -1.84 | -11.3105
[46 empty] | 6.5 | -0.25 | -11.3105 | [135 empty] | 6.5 | -1.84 | -11.3105
[46 empty] | 7.31 | -0.25 | -10.5005 | [135 empty] | 6.5 | -1.84 | -11.3105
[46 empty] | 7.148 | -0.25 | -10.6625 | [135 empty] | 6.5 | -1.84 | -11.3105
[46 empty] | 7.148 | -0.78 | -10.6625 | [135 empty] | 6.5 | -1.84 | -11.3105
[46 empty] | 6.662 | -0.78 | -11.1485 | [135 empty] | 6.5 | -1.84 | -11.3105
[46 empty] | 7.31 | -0.78 | -10.5005 | [135 empty] | 6.5 | -1.84 | -11.3105
[46 empty] | 7.472 | -0.78 | -10.3385 | [135 empty] | 6.5 | -1.84 | -11.3105
[46 empty] | 7.472 | -0.25 | -10.3385 | [135 empty] | 6.5 | -1.84 | -11.3105
[46 empty] | 7.31 | -0.25 | -10.5005 | [135 empty] | 6.5 | -1.84 | -11.3105
[46 empty] | 8.12 | -0.25 | -9.6905 | [135 empty] | 6.5 | -1.84 | -11.3105
[46 empty] | 7.958 | -0.25 | -9.8525 | [135 empty] | 6.5 | -1.84 | -11.3105
[46 empty] | 7.958 | -0.78 | -9.8525 | [135 empty] | 6.5 | -1.84 | -11.3105
[46 empty] | 7.472 | -0.78 | -10.3385 | [135 empty] | 6.5 | -1.84 | -11.3105
[46 empty] | 8.12 | -0.78 | -9.6905 | [135 empty] | 6.5 | -1.84 | -11.3105
[46 empty] | 8.282 | -0.78 | -9.5285 | [135 empty] | 6.5 | -1.84 | -11.3105
[46 empty] | 8.282 | -0.25 | -9.5285 | [135 empty] | 6.5 | -1.84 | -11.3105
[46 empty] | 8.12 | -0.25 | -9.6905 | [135 empty] | 6.5 | -1.84 | -11.3105
[46 empty] | 8.93 | -0.25 | -8.8805 | [135 empty] | 6.5 | -1.84 | -11.3105
[46 empty] | 8.768 | -0.25 | -9.0425 | [135 empty] | 6.5 | -1.84 | -11.3105
[46 empty] | 8.768 | -0.78 | -9.0425 | [135 empty] | 6.5 | -1.84 | -11.3105
[46 empty] | 8.282 | -0.78 | -9.5285 | [135 empty] | 6.5 | -1.84 | -11.3105
[46 empty] | 8.93 | -0.78 | -8.8805 | [135 empty] | 6.5 | -1.84 | -11.3105
[46 empty] | 9.092 | -0.78 | -8.7185 | [135 empty] | 6.5 | -1.84 | -11.3105
[46 empty] | 9.092 | -0.25 | -8.7185 | [135 empty] | 6.5 | -1.84 | -11.3105
[46 empty] | 8.93 | -0.25 | -8.8805 | [135 empty] | 6.5 | -1.84 | -11.3105
[46 empty] | 9.74 | -0.25 | -8.0705 | [135 empty] | 6.5 | -1.84 | -11.3105
[46 empty] | 9.578 | -0.25 | -8.2325 | [135 empty] | 6.5 | -1.84 | -11.3105
[46 empty] | 9.578 | -0.78 | -8.2325 | [135 empty] | 6.5 | -1.84 | -11.3105
[46 empty] | 9.092 | -0.78 | -8.7185 | [135 empty] | 6.5 | -1.84 | -11.3105
[46 empty] | 9.74 | -0.78 | -8.0705 | [135 empty] | 6.5 | -1.84 | -11.3105
[46 empty] | 9.902 | -0.78 | -7.9085 | [135 empty] | 6.5 | -1.84 | -11.3105
[46 empty] | 9.902 | -0.25 | -7.9085 | [135 empty] | 6.5 | -1.84 | -11.3105
[46 empty] | 9.74 | -0.25 | -8.0705 | [135 empty] | 6.5 | -1.84 | -11.3105
[46 empty] | 10.55 | -0.25 | -7.2605 | [135 empty] | 6.5 | -1.84 | -11.3105
[46 empty] | 10.388 | -0.25 | -7.4225 | [135 empty] | 6.5 | -1.84 | -11.3105
[46 empty] | 10.388 | -0.78 | -7.4225 | [135 empty] | 6.5 | -1.84 | -11.3105
[46 empty] | 9.902 | -0.78 | -7.9085 | [135 empty] | 6.5 | -1.84 | -11.3105
[46 empty] | 10.55 | -0.78 | -7.2605 | [135 empty] | 6.5 | -1.84 | -11.3105
[46 empty] | 10.712 | -0.78 | -7.0985 | [135 empty] | 6.5 | -1.84 | -11.3105
[46 empty] | 10.712 | -0.25 | -7.0985 | [135 empty] | 6.5 | -1.84 | -11.3105
[46 empty] | 10.55 | -0.25 | -7.2605 | [135 empty] | 6.5 | -1.84 | -11.3105
[46 empty] | 11.36 | -0.25 | -6.4505 | [135 empty] | 6.5 | -1.84 | -11.3105
[46 empty] | 11.198 | -0.25 | -6.6125 | [135 empty] | 6.5 | -1.84 | -11.3105
[46 empty] | 11.198 | -0.78 | -6.6125 | [135 empty] | 6.5 | -1.84 | -11.3105
[46 empty] | 10.712 | -0.78 | -7.0985 | [135 empty] | 6.5 | -1.84 | -11.3105
[46 empty] | 11.36 | -0.78 | -6.4505 | [135 empty] | 6.5 | -1.84 | -11.3105
[46 empty] | 11.522 | -0.78 | -6.2885 | [135 empty] | 6.5 | -1.84 | -11.3105
[46 empty] | 11.522 | -0.25 | -6.2885 | [135 empty] | 6.5 | -1.84 | -11.3105
[46 empty] | 11.36 | -0.25 | -6.4505 | [135 empty] | 6.5 | -1.84 | -11.3105
[46 empty] | 12.17 | -0.25 | -5.6405 | [135 empty] | 6.5 | -1.84 | -11.3105
[46 empty] | 12.008 | -0.25 | -5.8025 | [135 empty] | 6.5 | -1.84 | -11.3105
[46 empty] | 12.008 | -0.78 | -5.8025 | [135 empty] | 6.5 | -1.84 | -11.3105
[46 empty] | 11.522 | -0.78 | -6.2885 | [135 empty] | 6.5 | -1.84 | -11.3105
[46 empty] | 12.17 | -0.78 | -5.6405 | [135 empty] | 6.5 | -1.84 | -11.3105
[46 empty] | 12.332 | -0.78 | -5.4785 | [135 empty] | 6.5 | -1.84 | -11.3105
[46 empty] | 12.332 | -0.25 | -5.4785 | [135 empty] | 6.5 | -1.84 | -11.3105
[46 empty] | 12.17 | -0.25 | -5.6405 | [135 empty] | 6.5 | -1.84 | -11.3105
[46 empty] | 12.98 | -0.25 | -4.8305 | [135 empty] | 6.5 | -1.84 | -11.3105
[46 empty] | 12.818 | -0.25 | -4.9925 | [135 empty] | 6.5 | -1.84 | -11.3105
[46 empty] | 12.818 | -0.78 | -4.9925 | [135 empty] | 6.5 | -1.84 | -11.3105
[46 empty] | 12.332 | -0.78 | -5.4785 | [135 empty] | 6.5 | -1.84 | -11.3105
[46 empty] | 12.98 | -0.78 | -4.8305 | [135 empty] | 6.5 | -1.84 | -11.3105
[46 empty] | 13.142 | -0.78 | -4.6685 | [135 empty] | 6.5 | -1.84 | -11.3105
[46 empty] | 13.142 | -0.25 | -4.6685 | [135 empty] | 6.5 | -1.84 | -11.3105
[46 empty] | 12.98 | -0.25 | -4.8305 | [135 empty] | 6.5 | -1.84 | -11.3105
[46 empty] | 13.79 | -0.25 | -4.0205 | [135 empty] | 6.5 | -1.84 | -11.3105
[46 empty] | 13.628 | -0.25 | -4.1825 | [135 empty] | 6.5 | -1.84 | -11.3105
[46 empty] | 13.628 | -0.78 | -4.1825 | [135 empty] | 6.5 | -1.84 | -11.3105
[46 empty] | 13.142 | -0.78 | -4.6685 | [135 empty] | 6.5 | -1.84 | -11.3105
[46 empty] | 13.79 | -0.78 | -4.0205 | [135 empty] | 6.5 | -1.84 | -11.3105
[46 empty] | 13.952 | -0.78 | -3.8585 | [135 empty] | 6.5 | -1.84 | -11.3105
[46 empty] | 13.952 | -0.25 | -3.8585 | [135 empty] | 6.5 | -1.84 | -11.3105
[46 empty] | 13.79 | -0.25 | -4.0205 | [135 empty] | 6.5 | -1.84 | -11.3105
[46 empty] | 14.6 | -0.25 | -3.2105 | [135 empty] | 6.5 | -1.84 | -11.3105
[46 empty] | 14.438 | -0.25 | -3.3725 | [135 empty] | 6.5 | -1.84 | -11.3105
[46 empty] | 14.438 | -0.78 | -3.3725 | [135 empty] | 6.5 | -1.84 | -11.3105
[46 empty] | 13.952 | -0.78 | -3.8585 | [135 empty] | 6.5 | -1.84 | -11.3105
[46 empty] | 14.6 | -0.78 | -3.2105 | [135 empty] | 6.5 | -1.84 | -11.3105
[46 empty] | 14.762 | -0.78 | -3.0485 | [135 empty] | 6.5 | -1.84 | -11.3105
[46 empty] | 14.762 | -0.25 | -3.0485 | [135 empty] | 6.5 | -1.84 | -11.3105
[46 empty] | 14.6 | -0.25 | -3.2105 | [135 empty] | 6.5 | -1.84 | -11.3105
[46 empty] | 15.41 | -0.25 | -2.4005 | [135 empty] | 6.5 | -1.84 | -11.3105
[46 empty] | 15.248 | -0.25 | -2.5625 | [135 empty] | 6.5 | -1.84 | -11.3105
[46 empty] | 15.248 | -0.78 | -2.5625 | [135 empty] | 6.5 | -1.84 | -11.3105
[46 empty] | 14.762 | -0.78 | -3.0485 | [135 empty] | 6.5 | -1.84 | -11.3105
[46 empty] | 15.41 | -0.78 | -2.4005 | [135 empty] | 6.5 | -1.84 | -11.3105
[46 empty] | 15.572 | -0.78 | -2.2385 | [135 empty] | 6.5 | -1.84 | -11.3105
[46 empty] | 15.572 | -0.25 | -2.2385 | [135 empty] | 6.5 | -1.84 | -11.3105
[46 empty] | 15.41 | -0.25 | -2.4005 | [135 empty] | 6.5 | -1.84 | -11.3105
[46 empty] | 16.22 | -0.25 | -1.5905 | [135 empty] | 6.5 | -1.84 | -11.3105
[46 empty] | 16.058 | -0.25 | -1.7525 | [135 empty] | 6.5 | -1.84 | -11.3105
[46 empty] | 16.058 | -0.78 | -1.7525 | [135 empty] | 6.5 | -1.84 | -11.3105
[46 empty] | 15.572 | -0.78 | -2.2385 | [135 empty] | 6.5 | -1.84 | -11.3105
[46 empty] | 16.22 | -0.78 | -1.5905 | [135 empty] | 6.5 | -1.84 | -11.3105
[46 empty] | 16.382 | -0.78 | -1.4285 | [135 empty] | 6.5 | -1.84 | -11.3105
[46 empty] | 16.382 | -0.25 | -1.4285 | [135 empty] | 6.5 | -1.84 | -11.3105
[46 empty] | 16.22 | -0.25 | -1.5905 | [135 empty] | 6.5 | -1.84 | -11.3105
[46 empty] | 17.03 | -0.25 | -0.78048 | [135 empty] | 6.5 | -1.84 | -11.3105
[46 empty] | 16.868 | -0.25 | -0.94248 | [135 empty] | 6.5 | -1.84 | -11.3105
[46 empty] | 16.868 | -0.78 | -0.94248 | [135 empty] | 6.5 | -1.84 | -11.3105
[46 empty] | 16.382 | -0.78 | -1.4285 | [135 empty] | 6.5 | -1.84 | -11.3105
[46 empty] | 17.03 | -0.78 | -0.78048 | [135 empty] | 6.5 | -1.84 | -11.3105
[46 empty] | 17.192 | -0.78 | -0.61848 | [135 empty] | 6.5 | -1.84 | -11.3105
[46 empty] | 17.192 | -0.25 | -0.61848 | [135 empty] | 6.5 | -1.84 | -11.3105
[46 empty] | 17.03 | -0.25 | -0.78048 | [135 empty] | 6.5 | -1.84 | -11.3105
[46 empty] | 17.84 | -0.25 | 0.02952 | [135 empty] | 6.5 | -1.84 | -11.3105
[46 empty] | 17.678 | -0.25 | -0.13248 | [135 empty] | 6.5 | -1.84 | -11.3105
[46 empty] | 17.678 | -0.78 | -0.13248 | [135 empty] | 6.5 | -1.84 | -11.3105
[46 empty] | 17.192 | -0.78 | -0.61848 | [135 empty] | 6.5 | -1.84 | -11.3105
[46 empty] | 17.84 | -0.78 | 0.02952 | [135 empty] | 6.5 | -1.84 | -11.3105
[46 empty] | 18.002 | -0.78 | 0.19152 | [135 empty] | 6.5 | -1.84 | -11.3105
[46 empty] | 18.002 | -0.25 | 0.19152 | [135 empty] | 6.5 | -1.84 | -11.3105
[46 empty] | 17.84 | -0.25 | 0.02952 | [135 empty] | 6.5 | -1.84 | -11.3105
[46 empty] | 18.65 | -0.25 | 0.83952 | [135 empty] | 6.5 | -1.84 | -11.3105
[46 empty] | 18.488 | -0.25 | 0.67752 | [135 empty] | 6.5 | -1.84 | -11.3105
[46 empty] | 18.488 | -0.78 | 0.67752 | [135 empty] | 6.5 | -1.84 | -11.3105
[46 empty] | 18.002 | -0.78 | 0.19152 | [135 empty] | 6.5 | -1.84 | -11.3105
[46 empty] | 18.65 | -0.78 | 0.83952 | [135 empty] | 6.5 | -1.84 | -11.3105
[46 empty] | 18.812 | -0.78 | 1.0015 | [135 empty] | 6.5 | -1.84 | -11.3105
[46 empty] | 18.812 | -0.25 | 1.0015 | [135 empty] | 6.5 | -1.84 | -11.3105
[46 empty] | 18.65 | -0.25 | 0.83952 | [135 empty] | 6.5 | -1.84 | -11.3105
[46 empty] | 19.46 | -0.25 | 1.6495 | [135 empty] | 6.5 | -1.84 | -11.3105
[46 empty] | 19.298 | -0.25 | 1.4875 | [135 empty] | 6.5 | -1.84 | -11.3105
[46 empty] | 19.298 | -0.78 | 1.4875 | [135 empty] | 6.5 | -1.84 | -11.3105
[46 empty] | 18.812 | -0.78 | 1.0015 | [135 empty] | 6.5 | -1.84 | -11.3105
[46 empty] | 19.46 | -0.78 | 1.6495 | [135 empty] | 6.5 | -1.84 | -11.3105
[46 empty] | 19.622 | -0.78 | 1.8115 | [135 empty] | 6.5 | -1.84 | -11.3105
[46 empty] | 19.622 | -0.25 | 1.8115 | [135 empty] | 6.5 | -1.84 | -11.3105
[46 empty] | 19.46 | -0.25 | 1.6495 | [135 empty] | 6.5 | -1.84 | -11.3105
[46 empty] | 20.27 | -0.25 | 2.4595 | [135 empty] | 6.5 | -1.84 | -11.3105
[46 empty] | 20.108 | -0.25 | 2.2975 | [135 empty] | 6.5 | -1.84 | -11.3105
[46 empty] | 20.108 | -0.78 | 2.2975 | [135 empty] | 6.5 | -1.84 | -11.3105
[46 empty] | 19.622 | -0.78 | 1.8115 | [135 empty] | 6.5 | -1.84 | -11.3105
[46 empty] | 20.27 | -0.78 | 2.4595 | [135 empty] | 6.5 | -1.84 | -11.3105
[46 empty] | 20.432 | -0.78 | 2.6215 | [135 empty] | 6.5 | -1.84 | -11.3105
[46 empty] | 20.432 | -0.25 | 2.6215 | [135 empty] | 6.5 | -1.84 | -11.3105
[46 empty] | 20.27 | -0.25 | 2.4595 | [135 empty] | 6.5 | -1.84 | -11.3105
[46 empty] | 21.08 | -0.25 | 3.2695 | [135 empty] | 6.5 | -1.84 | -11.3105
[46 empty] | 20.918 | -0.25 | 3.1075 | [135 empty] | 6.5 | -1.84 | -11.3105
[46 empty] | 20.918 | -0.78 | 3.1075 | [135 empty] | 6.5 | -1.84 | -11.3105
[46 empty] | 20.432 | -0.78 | 2.6215 | [135 empty] | 6.5 | -1.84 | -11.3105
[46 empty] | 21.08 | -0.78 | 3.2695 | [135 empty] | 6.5 | -1.84 | -11.3105
[46 empty] | 21.242 | -0.78 | 3.4315 | [135 empty] | 6.5 | -1.84 | -11.3105
[46 empty] | 21.242 | -0.25 | 3.4315 | [135 empty] | 6.5 | -1.84 | -11.3105
[46 empty] | 21.08 | -0.25 | 3.2695 | [135 empty] | 6.5 | -1.84 | -11.3105
[46 empty] | 21.89 | -0.25 | 4.0795 | [135 empty] | 6.5 | -1.84 | -11.3105
[46 empty] | 21.728 | -0.25 | 3.9175 | [135 empty] | 6.5 | -1.84 | -11.3105
[46 empty] | 21.728 | -0.78 | 3.9175 | [135 empty] | 6.5 | -1.84 | -11.3105
[46 empty] | 21.242 | -0.78 | 3.4315 | [135 empty] | 6.5 | -1.84 | -11.3105
[46 empty] | 21.89 | -0.78 | 4.0795 | [135 empty] | 6.5 | -1.84 | -11.3105
[46 empty] | 22.052 | -0.78 | 4.2415 | [135 empty] | 6.5 | -1.84 | -11.3105
[46 empty] | 22.052 | -0.25 | 4.2415 | [135 empty] | 6.5 | -1.84 | -11.3105
[46 empty] | 21.89 | -0.25 | 4.0795 | [135 empty] | 6.5 | -1.84 | -11.3105
[46 empty] | 22.7 | -0.25 | 4.8895 | [135 empty] | 6.5 | -1.84 | -11.3105
[46 empty] | 22.538 | -0.25 | 4.7275 | [135 empty] | 6.5 | -1.84 | -11.3105
[46 empty] | 22.538 | -0.78 | 4.7275 | [135 empty] | 6.5 | -1.84 | -11.3105
[46 empty] | 22.052 | -0.78 | 4.2415 | [135 empty] | 6.5 | -1.84 | -11.3105
[46 empty] | 22.7 | -0.78 | 4.8895 | [135 empty] | 6.5 | -1.84 | -11.3105
[46 empty] | 22.862 | -0.78 | 5.0515 | [135 empty] | 6.5 | -1.84 | -11.3105
[46 empty] | 22.862 | -0.25 | 5.0515 | [135 empty] | 6.5 | -1.84 | -11.3105
[46 empty] | 22.7 | -0.25 | 4.8895 | [135 empty] | 6.5 | -1.84 | -11.3105
[46 empty] | 23.51 | -0.25 | 5.6995 | [135 empty] | 6.5 | -1.84 | -11.3105
[46 empty] | 23.348 | -0.25 | 5.5375 | [135 empty] | 6.5 | -1.84 | -11.3105
[46 empty] | 23.348 | -0.78 | 5.5375 | [135 empty] | 6.5 | -1.84 | -11.3105
[46 empty] | 22.862 | -0.78 | 5.0515 | [135 empty] | 6.5 | -1.84 | -11.3105
[46 empty] | 23.51 | -0.78 | 5.6995 | [135 empty] | 6.5 | -1.84 | -11.3105
[46 empty] | 23.672 | -0.78 | 5.8615
[46 empty] | 23.672 | -0.25 | 5.8615
[46 empty] | 23.51 | -0.25 | 5.6995
[46 empty] | 24.32 | -0.25 | 6.5095
[46 empty] | 24.158 | -0.25 | 6.3475
[46 empty] | 24.158 | -0.78 | 6.3475
[46 empty] | 23.672 | -0.78 | 5.8615
[46 empty] | 24.32 | -0.78 | 6.5095
[46 empty] | 24.482 | -0.78 | 6.6715
[46 empty] | 24.482 | -0.25 | 6.6715
[46 empty] | 24.32 | -0.25 | 6.5095
[46 empty] | 25.13 | -0.25 | 7.3195
[46 empty] | 24.968 | -0.25 | 7.1575
[46 empty] | 24.968 | -0.78 | 7.1575
[46 empty] | 24.482 | -0.78 | 6.6715
[46 empty] | 25.13 | -0.78 | 7.3195
[46 empty] | 25.292 | -0.78 | 7.4815
[46 empty] | 25.292 | -0.25 | 7.4815
[46 empty] | 25.13 | -0.25 | 7.3195
[46 empty] | 25.94 | -0.25 | 8.1295
[46 empty] | 25.778 | -0.25 | 7.9675
[46 empty] | 25.778 | -0.78 | 7.9675
[46 empty] | 25.292 | -0.78 | 7.4815
[46 empty] | 25.94 | -0.78 | 8.1295
[46 empty] | 26.102 | -0.78 | 8.2915
[46 empty] | 26.102 | -0.25 | 8.2915
[46 empty] | 25.94 | -0.25 | 8.1295
[46 empty] | 26.75 | -0.25 | 8.9395
[46 empty] | 26.588 | -0.25 | 8.7775
[46 empty] | 26.588 | -0.78 | 8.7775
[46 empty] | 26.102 | -0.78 | 8.2915
[46 empty] | 26.75 | -0.78 | 8.9395
[46 empty] | 26.102 | -0.78 | 8.2915
[46 empty] | 26.102 | -0.25 | 8.2915
[46 empty] | 25.94 | -0.25 | 8.1295
[46 empty] | 26.75 | -0.25 | 8.9395
[46 empty] | 26.588 | -0.25 | 8.7775
[46 empty] | 26.588 | -0.78 | 8.7775
[46 empty] | 26.102 | -0.78 | 8.2915
[46 empty] | 26.75 | -0.78 | 8.9395
[46 empty] | 26.102 | -0.78 | 8.2915
[46 empty] | 26.102 | -0.25 | 8.2915
[46 empty] | 25.94 | -0.25 | 8.1295
[46 empty] | 26.75 | -0.25 | 8.9395
[46 empty] | 26.588 | -0.25 | 8.7775
[46 empty] | 26.588 | -0.78 | 8.7775
[46 empty] | 26.102 | -0.78 | 8.2915
[46 empty] | 26.75 | -0.78 | 8.9395
[46 empty] | 26.102 | -0.78 | 8.2915
[46 empty] | 26.102 | -0.25 | 8.2915
[46 empty] | 25.94 | -0.25 | 8.1295
[46 empty] | 26.75 | -0.25 | 8.9395
[46 empty] | 26.588 | -0.25 | 8.7775
[46 empty] | 26.588 | -0.78 | 8.7775
[46 empty] | 26.102 | -0.78 | 8.2915
[46 empty] | 26.75 | -0.78 | 8.9395
[46 empty] | 26.102 | -0.78 | 8.2915
[46 empty] | 26.102 | -0.25 | 8.2915
[46 empty] | 25.94 | -0.25 | 8.1295
[46 empty] | 26.75 | -0.25 | 8.9395
[46 empty] | 26.588 | -0.25 | 8.7775
[46 empty] | 26.588 | -0.78 | 8.7775
[46 empty] | 26.102 | -0.78 | 8.2915
[46 empty] | 26.75 | -0.78 | 8.9395
[46 empty] | 26.102 | -0.78 | 8.2915
[46 empty] | 26.102 | -0.25 | 8.2915
[46 empty] | 25.94 | -0.25 | 8.1295
[46 empty] | 26.75 | -0.25 | 8.9395
[46 empty] | 26.588 | -0.25 | 8.7775
[46 empty] | 26.588 | -0.78 | 8.7775
[46 empty] | 26.102 | -0.78 | 8.2915
[46 empty] | 26.75 | -0.78 | 8.9395
[46 empty] | 26.102 | -0.78 | 8.2915
[46 empty] | 26.102 | -0.25 | 8.2915
[46 empty] | 25.94 | -0.25 | 8.1295
[46 empty] | 26.75 | -0.25 | 8.9395
[46 empty] | 26.588 | -0.25 | 8.7775
[46 empty] | 26.588 | -0.78 | 8.7775
[46 empty] | 26.102 | -0.78 | 8.2915
[46 empty] | 26.75 | -0.78 | 8.9395
[46 empty] | 26.102 | -0.78 | 8.2915
[46 empty] | 26.102 | -0.25 | 8.2915
[46 empty] | 25.94 | -0.25 | 8.1295
[46 empty] | 26.75 | -0.25 | 8.9395
[46 empty] | 26.588 | -0.25 | 8.7775
[46 empty] | 26.588 | -0.78 | 8.7775
[46 empty] | 26.102 | -0.78 | 8.2915
[46 empty] | 26.75 | -0.78 | 8.9395
[46 empty] | 26.102 | -0.78 | 8.2915
[46 empty] | 26.102 | -0.25 | 8.2915
[46 empty] | 25.94 | -0.25 | 8.1295
[46 empty] | 26.75 | -0.25 | 8.9395
[46 empty] | 26.588 | -0.25 | 8.7775
[46 empty] | 26.588 | -0.78 | 8.7775
[46 empty] | 26.102 | -0.78 | 8.2915
[46 empty] | 26.75 | -0.78 | 8.9395
[46 empty] | 26.102 | -0.78 | 8.2915
[46 empty] | 26.102 | -0.25 | 8.2915
[46 empty] | 25.94 | -0.25 | 8.1295
[46 empty] | 26.75 | -0.25 | 8.9395
[46 empty] | 26.588 | -0.25 | 8.7775
[46 empty] | 26.588 | -0.78 | 8.7775
[46 empty] | 26.102 | -0.78 | 8.2915
[46 empty] | 26.75 | -0.78 | 8.9395
[46 empty] | 26.102 | -0.78 | 8.2915
[46 empty] | 26.102 | -0.25 | 8.2915
[46 empty] | 25.94 | -0.25 | 8.1295
[46 empty] | 26.75 | -0.25 | 8.9395
[46 empty] | 26.588 | -0.25 | 8.7775
[46 empty] | 26.588 | -0.78 | 8.7775
[46 empty] | 26.102 | -0.78 | 8.2915
[46 empty] | 26.75 | -0.78 | 8.9395
[46 empty] | 26.102 | -0.78 | 8.2915
[46 empty] | 26.102 | -0.25 | 8.2915
[46 empty] | 25.94 | -0.25 | 8.1295
[46 empty] | 26.75 | -0.25 | 8.9395
[46 empty] | 26.588 | -0.25 | 8.7775
[46 empty] | 26.588 | -0.78 | 8.7775
[46 empty] | 26.102 | -0.78 | 8.2915
[46 empty] | 26.75 | -0.78 | 8.9395
[46 empty] | 26.102 | -0.78 | 8.2915
[46 empty] | 26.102 | -0.25 | 8.2915
[46 empty] | 25.94 | -0.25 | 8.1295
[46 empty] | 26.75 | -0.25 | 8.9395
[46 empty] | 26.588 | -0.25 | 8.7775
[46 empty] | 26.588 | -0.78 | 8.7775
[46 empty] | 26.102 | -0.78 | 8.2915
[46 empty] | 26.75 | -0.78 | 8.9395
[46 empty] | 26.102 | -0.78 | 8.2915
[46 empty] | 26.102 | -0.25 | 8.2915
[46 empty] | 25.94 | -0.25 | 8.1295
[46 empty] | 26.75 | -0.25 | 8.9395
[46 empty] | 26.588 | -0.25 | 8.7775
[46 empty] | 26.588 | -0.78 | 8.7775
[46 empty] | 26.102 | -0.78 | 8.2915
[46 empty] | 26.75 | -0.78 | 8.9395
[46 empty] | 26.102 | -0.78 | 8.2915
[46 empty] | 26.102 | -0.25 | 8.2915
[46 empty] | 25.94 | -0.25 | 8.1295
[46 empty] | 26.75 | -0.25 | 8.9395
[46 empty] | 26.588 | -0.25 | 8.7775
[46 empty] | 26.588 | -0.78 | 8.7775
[46 empty] | 26.102 | -0.78 | 8.2915
[46 empty] | 26.75 | -0.78 | 8.9395
[46 empty] | 26.102 | -0.78 | 8.2915
[46 empty] | 26.102 | -0.25 | 8.2915
[46 empty] | 25.94 | -0.25 | 8.1295
[46 empty] | 26.75 | -0.25 | 8.9395
[46 empty] | 26.588 | -0.25 | 8.7775
[46 empty] | 26.588 | -0.78 | 8.7775
[46 empty] | 26.102 | -0.78 | 8.2915
[46 empty] | 26.75 | -0.78 | 8.9395
[46 empty] | 26.102 | -0.78 | 8.2915
[46 empty] | 26.102 | -0.25 | 8.2915
[46 empty] | 25.94 | -0.25 | 8.1295
[46 empty] | 26.75 | -0.25 | 8.9395
[46 empty] | 26.588 | -0.25 | 8.7775
[46 empty] | 26.588 | -0.78 | 8.7775
[46 empty] | 26.102 | -0.78 | 8.2915
[46 empty] | 26.75 | -0.78 | 8.9395
[46 empty] | 26.102 | -0.78 | 8.2915
[46 empty] | 26.102 | -0.25 | 8.2915
[46 empty] | 25.94 | -0.25 | 8.1295
[46 empty] | 26.75 | -0.25 | 8.9395
[46 empty] | 26.588 | -0.25 | 8.7775
[46 empty] | 26.588 | -0.78 | 8.7775
[46 empty] | 26.102 | -0.78 | 8.2915
[46 empty] | 26.75 | -0.78 | 8.9395
[46 empty] | 26.102 | -0.78 | 8.2915
[46 empty] | 26.102 | -0.25 | 8.2915
[46 empty] | 25.94 | -0.25 | 8.1295
[46 empty] | 26.75 | -0.25 | 8.9395
[46 empty] | 26.588 | -0.25 | 8.7775
[46 empty] | 26.588 | -0.78 | 8.7775
[46 empty] | 26.102 | -0.78 | 8.2915
[46 empty] | 26.75 | -0.78 | 8.9395
[46 empty] | 26.102 | -0.78 | 8.2915
[46 empty] | 26.102 | -0.25 | 8.2915
[46 empty] | 25.94 | -0.25 | 8.1295
[46 empty] | 26.75 | -0.25 | 8.9395
[46 empty] | 26.588 | -0.25 | 8.7775
[46 empty] | 26.588 | -0.78 | 8.7775
[46 empty] | 26.102 | -0.78 | 8.2915
[46 empty] | 26.75 | -0.78 | 8.9395
[46 empty] | 26.102 | -0.78 | 8.2915
[46 empty] | 26.102 | -0.25 | 8.2915
[46 empty] | 25.94 | -0.25 | 8.1295
[46 empty] | 26.75 | -0.25 | 8.9395
[46 empty] | 26.588 | -0.25 | 8.7775
[46 empty] | 26.588 | -0.78 | 8.7775
[46 empty] | 26.102 | -0.78 | 8.2915
[46 empty] | 26.75 | -0.78 | 8.9395
[46 empty] | 26.102 | -0.78 | 8.2915
[46 empty] | 26.102 | -0.25 | 8.2915
[46 empty] | 25.94 | -0.25 | 8.1295
[46 empty] | 26.75 | -0.25 | 8.9395
[46 empty] | 26.588 | -0.25 | 8.7775
[46 empty] | 26.588 | -0.78 | 8.7775
[46 empty] | 26.102 | -0.78 | 8.2915
[46 empty] | 26.75 | -0.78 | 8.9395
[46 empty] | 26.102 | -0.78 | 8.2915
[46 empty] | 26.102 | -0.25 | 8.2915
[46 empty] | 25.94 | -0.25 | 8.1295
[46 empty] | 26.75 | -0.25 | 8.9395
[46 empty] | 26.588 | -0.25 | 8.7775
[46 empty] | 26.588 | -0.78 | 8.7775
[46 empty] | 26.102 | -0.78 | 8.2915
[46 empty] | 26.75 | -0.78 | 8.9395
[46 empty] | 26.102 | -0.78 | 8.2915
[46 empty] | 26.102 | -0.25 | 8.2915
[46 empty] | 25.94 | -0.25 | 8.1295
[46 empty] | 26.75 | -0.25 | 8.9395
[46 empty] | 26.588 | -0.25 | 8.7775
[46 empty] | 26.588 | -0.78 | 8.7775
[46 empty] | 26.102 | -0.78 | 8.2915
[46 empty] | 26.75 | -0.78 | 8.9395
[46 empty] | 26.102 | -0.78 | 8.2915
[46 empty] | 26.102 | -0.25 | 8.2915
[46 empty] | 25.94 | -0.25 | 8.1295
[46 empty] | 26.75 | -0.25 | 8.9395
[46 empty] | 26.588 | -0.25 | 8.7775
[46 empty] | 26.588 | -0.78 | 8.7775
[46 empty] | 26.102 | -0.78 | 8.2915
[46 empty] | 26.75 | -0.78 | 8.9395
[46 empty] | 26.102 | -0.78 | 8.2915
[46 empty] | 26.102 | -0.25 | 8.2915
[46 empty] | 25.94 | -0.25 | 8.1295
[46 empty] | 26.75 | -0.25 | 8.9395
[46 empty] | 26.588 | -0.25 | 8.7775
[46 empty] | 26.588 | -0.78 | 8.7775
[46 empty] | 26.102 | -0.78 | 8.2915
[46 empty] | 26.75 | -0.78 | 8.9395
[46 empty] | 26.102 | -0.78 | 8.2915
[46 empty] | 26.102 | -0.25 | 8.2915
[46 empty] | 25.94 | -0.25 | 8.1295
[46 empty] | 26.75 | -0.25 | 8.9395
[46 empty] | 26.588 | -0.25 | 8.7775
[46 empty] | 26.588 | -0.78 | 8.7775
[46 empty] | 26.102 | -0.78 | 8.2915
[46 empty] | 26.75 | -0.78 | 8.9395
[46 empty] | 26.102 | -0.78 | 8.2915
[46 empty] | 26.102 | -0.25 | 8.2915
[46 empty] | 25.94 | -0.25 | 8.1295
[46 empty] | 26.75 | -0.25 | 8.9395
[46 empty] | 26.588 | -0.25 | 8.7775
[46 empty] | 26.588 | -0.78 | 8.7775
[46 empty] | 26.102 | -0.78 | 8.2915
[46 empty] | 26.75 | -0.78 | 8.9395
[46 empty] | 26.102 | -0.78 | 8.2915
[46 empty] | 26.102 | -0.25 | 8.2915
[46 empty] | 25.94 | -0.25 | 8.1295
[46 empty] | 26.75 | -0.25 | 8.9395
[46 empty] | 26.588 | -0.25 | 8.7775
[46 empty] | 26.588 | -0.78 | 8.7775
[46 empty] | 26.102 | -0.78 | 8.2915
[46 empty] | 26.75 | -0.78 | 8.9395
[46 empty] | 26.102 | -0.78 | 8.2915
[46 empty] | 26.102 | -0.25 | 8.2915
[46 empty] | 25.94 | -0.25 | 8.1295
[46 empty] | 26.75 | -0.25 | 8.9395
[46 empty] | 26.588 | -0.25 | 8.7775
[46 empty] | 26.588 | -0.78 | 8.7775
[46 empty] | 26.102 | -0.78 | 8.2915
[46 empty] | 26.75 | -0.78 | 8.9395
[46 empty] | 26.102 | -0.78 | 8.2915
[46 empty] | 26.102 | -0.25 | 8.2915
[46 empty] | 25.94 | -0.25 | 8.1295
[46 empty] | 26.75 | -0.25 | 8.9395
[46 empty] | 26.588 | -0.25 | 8.7775
[46 empty] | 26.588 | -0.78 | 8.7775
[46 empty] | 26.102 | -0.78 | 8.2915
[46 empty] | 26.75 | -0.78 | 8.9395
[46 empty] | 26.102 | -0.78 | 8.2915
[46 empty] | 26.102 | -0.25 | 8.2915
[46 empty] | 25.94 | -0.25 | 8.1295
[46 empty] | 26.75 | -0.25 | 8.9395
[46 empty] | 26.588 | -0.25 | 8.7775
[46 empty] | 26.588 | -0.78 | 8.7775
[46 empty] | 26.102 | -0.78 | 8.2915
[46 empty] | 26.75 | -0.78 | 8.9395
[46 empty] | 26.102 | -0.78 | 8.2915
[46 empty] | 26.102 | -0.25 | 8.2915
[46 empty] | 25.94 | -0.25 | 8.1295
[46 empty] | 26.75 | -0.25 | 8.9395
[46 empty] | 26.588 | -0.25 | 8.7775
[46 empty] | 26.588 | -0.78 | 8.7775
[46 empty] | 26.102 | -0.78 | 8.2915
[46 empty] | 26.75 | -0.78 | 8.9395
[46 empty] | 26.102 | -0.78 | 8.2915
[46 empty] | 26.102 | -0.25 | 8.2915
[46 empty] | 25.94 | -0.25 | 8.1295
[46 empty] | 26.75 | -0.25 | 8.9395
[46 empty] | 26.588 | -0.25 | 8.7775
[46 empty] | 26.588 | -0.78 | 8.7775
[46 empty] | 26.102 | -0.78 | 8.2915
[46 empty] | 26.75 | -0.78 | 8.9395
[46 empty] | 26.102 | -0.78 | 8.2915
[46 empty] | 26.102 | -0.25 | 8.2915
[46 empty] | 25.94 | -0.25 | 8.1295
[46 empty] | 26.75 | -0.25 | 8.9395
[46 empty] | 26.588 | -0.25 | 8.7775
[46 empty] | 26.588 | -0.78 | 8.7775
[46 empty] | 26.102 | -0.78 | 8.2915
[46 empty] | 26.75 | -0.78 | 8.9395
[46 empty] | 26.102 | -0.78 | 8.2915
[46 empty] | 26.102 | -0.25 | 8.2915
[46 empty] | 25.94 | -0.25 | 8.1295
[46 empty] | 26.75 | -0.25 | 8.9395
[46 empty] | 26.588 | -0.25 | 8.7775
[46 empty] | 26.588 | -0.78 | 8.7775
[46 empty] | 26.102 | -0.78 | 8.2915
[46 empty] | 26.75 | -0.78 | 8.9395
[46 empty] | 26.75 | 0.25 | 8.9395
[46 empty] | 6.5 | 0.25 | -11.3105
[46 empty] | 6.662 | 0.25 | -11.1485
[46 empty] | 6.662 | 0.78 | -11.1485
[46 empty] | 6.5 | 0.78 | -11.3105
[46 empty] | 7.31 | 0.78 | -10.5005
[46 empty] | 7.148 | 0.78 | -10.6625
[46 empty] | 7.148 | 0.25 | -10.6625
[46 empty] | 6.662 | 0.25 | -11.1485
[46 empty] | 7.31 | 0.25 | -10.5005
[46 empty] | 7.472 | 0.25 | -10.3385
[46 empty] | 7.472 | 0.78 | -10.3385
[46 empty] | 7.31 | 0.78 | -10.5005
[46 empty] | 8.12 | 0.78 | -9.6905
[46 empty] | 7.958 | 0.78 | -9.8525
[46 empty] | 7.958 | 0.25 | -9.8525
[46 empty] | 7.472 | 0.25 | -10.3385
[46 empty] | 8.12 | 0.25 | -9.6905
[46 empty] | 8.282 | 0.25 | -9.5285
[46 empty] | 8.282 | 0.78 | -9.5285
[46 empty] | 8.12 | 0.78 | -9.6905
[46 empty] | 8.93 | 0.78 | -8.8805
[46 empty] | 8.768 | 0.78 | -9.0425
[46 empty] | 8.768 | 0.25 | -9.0425
[46 empty] | 8.282 | 0.25 | -9.5285
[46 empty] | 8.93 | 0.25 | -8.8805
[46 empty] | 9.092 | 0.25 | -8.7185
[46 empty] | 9.092 | 0.78 | -8.7185
[46 empty] | 8.93 | 0.78 | -8.8805
[46 empty] | 9.74 | 0.78 | -8.0705
[46 empty] | 9.578 | 0.78 | -8.2325
[46 empty] | 9.578 | 0.25 | -8.2325
[46 empty] | 9.092 | 0.25 | -8.7185
[46 empty] | 9.74 | 0.25 | -8.0705
[46 empty] | 9.902 | 0.25 | -7.9085
[46 empty] | 9.902 | 0.78 | -7.9085
[46 empty] | 9.74 | 0.78 | -8.0705
[46 empty] | 10.55 | 0.78 | -7.2605
[46 empty] | 10.388 | 0.78 | -7.4225
[46 empty] | 10.388 | 0.25 | -7.4225
[46 empty] | 9.902 | 0.25 | -7.9085
[46 empty] | 10.55 | 0.25 | -7.2605
[46 empty] | 10.712 | 0.25 | -7.0985
[46 empty] | 10.712 | 0.78 | -7.0985
[46 empty] | 10.55 | 0.78 | -7.2605
[46 empty] | 11.36 | 0.78 | -6.4505
[46 empty] | 11.198 | 0.78 | -6.6125
[46 empty] | 11.198 | 0.25 | -6.6125
[46 empty] | 10.712 | 0.25 | -7.0985
[46 empty] | 11.36 | 0.25 | -6.4505
[46 empty] | 11.522 | 0.25 | -6.2885
[46 empty] | 11.522 | 0.78 | -6.2885
[46 empty] | 11.36 | 0.78 | -6.4505
[46 empty] | 12.17 | 0.78 | -5.6405
[46 empty] | 12.008 | 0.78 | -5.8025
[46 empty] | 12.008 | 0.25 | -5.8025
[46 empty] | 11.522 | 0.25 | -6.2885
[46 empty] | 12.17 | 0.25 | -5.6405
[46 empty] | 12.332 | 0.25 | -5.4785
[46 empty] | 12.332 | 0.78 | -5.4785
[46 empty] | 12.17 | 0.78 | -5.6405
[46 empty] | 12.98 | 0.78 | -4.8305
[46 empty] | 12.818 | 0.78 | -4.9925
[46 empty] | 12.818 | 0.25 | -4.9925
[46 empty] | 12.332 | 0.25 | -5.4785
[46 empty] | 12.98 | 0.25 | -4.8305
[46 empty] | 13.142 | 0.25 | -4.6685
[46 empty] | 13.142 | 0.78 | -4.6685
[46 empty] | 12.98 | 0.78 | -4.8305
[46 empty] | 13.79 | 0.78 | -4.0205
[46 empty] | 13.628 | 0.78 | -4.1825
[46 empty] | 13.628 | 0.25 | -4.1825
[46 empty] | 13.142 | 0.25 | -4.6685
[46 empty] | 13.79 | 0.25 | -4.0205
[46 empty] | 13.952 | 0.25 | -3.8585
[46 empty] | 13.952 | 0.78 | -3.8585
[46 empty] | 13.79 | 0.78 | -4.0205
[46 empty] | 14.6 | 0.78 | -3.2105
[46 empty] | 14.438 | 0.78 | -3.3725
[46 empty] | 14.438 | 0.25 | -3.3725
[46 empty] | 13.952 | 0.25 | -3.8585
[46 empty] | 14.6 | 0.25 | -3.2105
[46 empty] | 14.762 | 0.25 | -3.0485
[46 empty] | 14.762 | 0.78 | -3.0485
[46 empty] | 14.6 | 0.78 | -3.2105
[46 empty] | 15.41 | 0.78 | -2.4005
[46 empty] | 15.248 | 0.78 | -2.5625
[46 empty] | 15.248 | 0.25 | -2.5625
[46 empty] | 14.762 | 0.25 | -3.0485
[46 empty] | 15.41 | 0.25 | -2.4005
[46 empty] | 15.572 | 0.25 | -2.2385
[46 empty] | 15.572 | 0.78 | -2.2385
[46 empty] | 15.41 | 0.78 | -2.4005
[46 empty] | 16.22 | 0.78 | -1.5905
[46 empty] | 16.058 | 0.78 | -1.7525
[46 empty] | 16.058 | 0.25 | -1.7525
[46 empty] | 15.572 | 0.25 | -2.2385
[46 empty] | 16.22 | 0.25 | -1.5905
[46 empty] | 16.382 | 0.25 | -1.4285
[46 empty] | 16.382 | 0.78 | -1.4285
[46 empty] | 16.22 | 0.78 | -1.5905
[46 empty] | 17.03 | 0.78 | -0.78048
[46 empty] | 16.868 | 0.78 | -0.94248
[46 empty] | 16.868 | 0.25 | -0.94248
[46 empty] | 16.382 | 0.25 | -1.4285
[46 empty] | 17.03 | 0.25 | -0.78048
[46 empty] | 17.192 | 0.25 | -0.61848
[46 empty] | 17.192 | 0.78 | -0.61848
[46 empty] | 17.03 | 0.78 | -0.78048
[46 empty] | 17.84 | 0.78 | 0.02952
[46 empty] | 17.678 | 0.78 | -0.13248
[46 empty] | 17.678 | 0.25 | -0.13248
[46 empty] | 17.192 | 0.25 | -0.61848
[46 empty] | 17.84 | 0.25 | 0.02952
[46 empty] | 18.002 | 0.25 | 0.19152
[46 empty] | 18.002 | 0.78 | 0.19152
[46 empty] | 17.84 | 0.78 | 0.02952
[46 empty] | 18.65 | 0.78 | 0.83952
[46 empty] | 18.488 | 0.78 | 0.67752
[46 empty] | 18.488 | 0.25 | 0.67752
[46 empty] | 18.002 | 0.25 | 0.19152
[46 empty] | 18.65 | 0.25 | 0.83952
[46 empty] | 18.812 | 0.25 | 1.0015
[46 empty] | 18.812 | 0.78 | 1.0015
[46 empty] | 18.65 | 0.78 | 0.83952
[46 empty] | 19.46 | 0.78 | 1.6495
[46 empty] | 19.298 | 0.78 | 1.4875
[46 empty] | 19.298 | 0.25 | 1.4875
[46 empty] | 18.812 | 0.25 | 1.0015
[46 empty] | 19.46 | 0.25 | 1.6495
[46 empty] | 19.622 | 0.25 | 1.8115
[46 empty] | 19.622 | 0.78 | 1.8115
[46 empty] | 19.46 | 0.78 | 1.6495
[46 empty] | 20.27 | 0.78 | 2.4595
[46 empty] | 20.108 | 0.78 | 2.2975
[46 empty] | 20.108 | 0.25 | 2.2975
[46 empty] | 19.622 | 0.25 | 1.8115
[46 empty] | 20.27 | 0.25 | 2.4595
[46 empty] | 20.432 | 0.25 | 2.6215
[46 empty] | 20.432 | 0.78 | 2.6215
[46 empty] | 20.27 | 0.78 | 2.4595
[46 empty] | 21.08 | 0.78 | 3.2695
[46 empty] | 20.918 | 0.78 | 3.1075
[46 empty] | 20.918 | 0.25 | 3.1075
[46 empty] | 20.432 | 0.25 | 2.6215
[46 empty] | 21.08 | 0.25 | 3.2695
[46 empty] | 21.242 | 0.25 | 3.4315
[46 empty] | 21.242 | 0.78 | 3.4315
[46 empty] | 21.08 | 0.78 | 3.2695
[46 empty] | 21.89 | 0.78 | 4.0795
[46 empty] | 21.728 | 0.78 | 3.9175
[46 empty] | 21.728 | 0.25 | 3.9175
[46 empty] | 21.242 | 0.25 | 3.4315
[46 empty] | 21.89 | 0.25 | 4.0795
[46 empty] | 22.052 | 0.25 | 4.2415
[46 empty] | 22.052 | 0.78 | 4.2415
[46 empty] | 21.89 | 0.78 | 4.0795
[46 empty] | 22.7 | 0.78 | 4.8895
[46 empty] | 22.538 | 0.78 | 4.7275
[46 empty] | 22.538 | 0.25 | 4.7275
[46 empty] | 22.052 | 0.25 | 4.2415
[46 empty] | 22.7 | 0.25 | 4.8895
[46 empty] | 22.862 | 0.25 | 5.0515
[46 empty] | 22.862 | 0.78 | 5.0515
[46 empty] | 22.7 | 0.78 | 4.8895
[46 empty] | 23.51 | 0.78 | 5.6995
[46 empty] | 23.348 | 0.78 | 5.5375
[46 empty] | 23.348 | 0.25 | 5.5375
[46 empty] | 22.862 | 0.25 | 5.0515
[46 empty] | 23.51 | 0.25 | 5.6995
[46 empty] | 23.672 | 0.25 | 5.8615
[46 empty] | 23.672 | 0.78 | 5.8615
[46 empty] | 23.51 | 0.78 | 5.6995
[46 empty] | 24.32 | 0.78 | 6.5095
[46 empty] | 24.158 | 0.78 | 6.3475
[46 empty] | 24.158 | 0.25 | 6.3475
[46 empty] | 23.672 | 0.25 | 5.8615
[46 empty] | 24.32 | 0.25 | 6.5095
[46 empty] | 24.482 | 0.25 | 6.6715
[46 empty] | 24.482 | 0.78 | 6.6715
[46 empty] | 24.32 | 0.78 | 6.5095
[46 empty] | 25.13 | 0.78 | 7.3195
[46 empty] | 24.968 | 0.78 | 7.1575
[46 empty] | 24.968 | 0.25 | 7.1575
[46 empty] | 24.482 | 0.25 | 6.6715
[46 empty] | 25.13 | 0.25 | 7.3195
[46 empty] | 25.292 | 0.25 | 7.4815
[46 empty] | 25.292 | 0.78 | 7.4815
[46 empty] | 25.13 | 0.78 | 7.3195
[46 empty] | 25.94 | 0.78 | 8.1295
[46 empty] | 25.778 | 0.78 | 7.9675
[46 empty] | 25.778 | 0.25 | 7.9675
[46 empty] | 25.292 | 0.25 | 7.4815
[46 empty] | 25.94 | 0.25 | 8.1295
[46 empty] | 26.102 | 0.25 | 8.2915
[46 empty] | 26.102 | 0.78 | 8.2915
[46 empty] | 25.94 | 0.78 | 8.1295
[46 empty] | 26.75 | 0.78 | 8.9395
[46 empty] | 26.588 | 0.78 | 8.7775
[46 empty] | 26.588 | 0.25 | 8.7775
[46 empty] | 26.102 | 0.25 | 8.2915
[46 empty] | 26.75 | 0.25 | 8.9395
[46 empty] | 26.102 | 0.25 | 8.2915
[46 empty] | 26.102 | 0.78 | 8.2915
[46 empty] | 25.94 | 0.78 | 8.1295
[46 empty] | 26.75 | 0.78 | 8.9395
[46 empty] | 26.588 | 0.78 | 8.7775
[46 empty] | 26.588 | 0.25 | 8.7775
[46 empty] | 26.102 | 0.25 | 8.2915
[46 empty] | 26.75 | 0.25 | 8.9395
[46 empty] | 26.102 | 0.25 | 8.2915
[46 empty] | 26.102 | 0.78 | 8.2915
[46 empty] | 25.94 | 0.78 | 8.1295
[46 empty] | 26.75 | 0.78 | 8.9395
[46 empty] | 26.588 | 0.78 | 8.7775
[46 empty] | 26.588 | 0.25 | 8.7775
[46 empty] | 26.102 | 0.25 | 8.2915
[46 empty] | 26.75 | 0.25 | 8.9395
[46 empty] | 26.102 | 0.25 | 8.2915
[46 empty] | 26.102 | 0.78 | 8.2915
[46 empty] | 25.94 | 0.78 | 8.1295
[46 empty] | 26.75 | 0.78 | 8.9395
[46 empty] | 26.588 | 0.78 | 8.7775
[46 empty] | 26.588 | 0.25 | 8.7775
[46 empty] | 26.102 | 0.25 | 8.2915
[46 empty] | 26.75 | 0.25 | 8.9395
[46 empty] | 26.102 | 0.25 | 8.2915
[46 empty] | 26.102 | 0.78 | 8.2915
[46 empty] | 25.94 | 0.78 | 8.1295
[46 empty] | 26.75 | 0.78 | 8.9395
[46 empty] | 26.588 | 0.78 | 8.7775
[46 empty] | 26.588 | 0.25 | 8.7775
[46 empty] | 26.102 | 0.25 | 8.2915
[46 empty] | 26.75 | 0.25 | 8.9395
[46 empty] | 26.102 | 0.25 | 8.2915
[46 empty] | 26.102 | 0.78 | 8.2915
[46 empty] | 25.94 | 0.78 | 8.1295
[46 empty] | 26.75 | 0.78 | 8.9395
[46 empty] | 26.588 | 0.78 | 8.7775
[46 empty] | 26.588 | 0.25 | 8.7775
[46 empty] | 26.102 | 0.25 | 8.2915
[46 empty] | 26.75 | 0.25 | 8.9395
[46 empty] | 26.102 | 0.25 | 8.2915
[46 empty] | 26.102 | 0.78 | 8.2915
[46 empty] | 25.94 | 0.78 | 8.1295
[46 empty] | 26.75 | 0.78 | 8.9395
[46 empty] | 26.588 | 0.78 | 8.7775
[46 empty] | 26.588 | 0.25 | 8.7775
[46 empty] | 26.102 | 0.25 | 8.2915
[46 empty] | 26.75 | 0.25 | 8.9395
[46 empty] | 26.102 | 0.25 | 8.2915
[46 empty] | 26.102 | 0.78 | 8.2915
[46 empty] | 25.94 | 0.78 | 8.1295
[46 empty] | 26.75 | 0.78 | 8.9395
[46 empty] | 26.588 | 0.78 | 8.7775
[46 empty] | 26.588 | 0.25 | 8.7775
[46 empty] | 26.102 | 0.25 | 8.2915
[46 empty] | 26.75 | 0.25 | 8.9395
[46 empty] | 26.102 | 0.25 | 8.2915
[46 empty] | 26.102 | 0.78 | 8.2915
[46 empty] | 25.94 | 0.78 | 8.1295
[46 empty] | 26.75 | 0.78 | 8.9395
[46 empty] | 26.588 | 0.78 | 8.7775
[46 empty] | 26.588 | 0.25 | 8.7775
[46 empty] | 26.102 | 0.25 | 8.2915
[46 empty] | 26.75 | 0.25 | 8.9395
[46 empty] | 26.102 | 0.25 | 8.2915
[46 empty] | 26.102 | 0.78 | 8.2915
[46 empty] | 25.94 | 0.78 | 8.1295
[46 empty] | 26.75 | 0.78 | 8.9395
[46 empty] | 26.588 | 0.78 | 8.7775
[46 empty] | 26.588 | 0.25 | 8.7775
[46 empty] | 26.102 | 0.25 | 8.2915
[46 empty] | 26.75 | 0.25 | 8.9395
[46 empty] | 26.102 | 0.25 | 8.2915
[46 empty] | 26.102 | 0.78 | 8.2915
[46 empty] | 25.94 | 0.78 | 8.1295
[46 empty] | 26.75 | 0.78 | 8.9395
[46 empty] | 26.588 | 0.78 | 8.7775
[46 empty] | 26.588 | 0.25 | 8.7775
[46 empty] | 26.102 | 0.25 | 8.2915
[46 empty] | 26.75 | 0.25 | 8.9395
[46 empty] | 26.102 | 0.25 | 8.2915
[46 empty] | 26.102 | 0.78 | 8.2915
[46 empty] | 25.94 | 0.78 | 8.1295
[46 empty] | 26.75 | 0.78 | 8.9395
[46 empty] | 26.588 | 0.78 | 8.7775
[46 empty] | 26.588 | 0.25 | 8.7775
[46 empty] | 26.102 | 0.25 | 8.2915
[46 empty] | 26.75 | 0.25 | 8.9395
[46 empty] | 26.102 | 0.25 | 8.2915
[46 empty] | 26.102 | 0.78 | 8.2915
[46 empty] | 25.94 | 0.78 | 8.1295
[46 empty] | 26.75 | 0.78 | 8.9395
[46 empty] | 26.588 | 0.78 | 8.7775
[46 empty] | 26.588 | 0.25 | 8.7775
[46 empty] | 26.102 | 0.25 | 8.2915
[46 empty] | 26.75 | 0.25 | 8.9395
[46 empty] | 26.102 | 0.25 | 8.2915
[46 empty] | 26.102 | 0.78 | 8.2915
[46 empty] | 25.94 | 0.78 | 8.1295
[46 empty] | 26.75 | 0.78 | 8.9395
[46 empty] | 26.588 | 0.78 | 8.7775
[46 empty] | 26.588 | 0.25 | 8.7775
[46 empty] | 26.102 | 0.25 | 8.2915
[46 empty] | 26.75 | 0.25 | 8.9395
[46 empty] | 26.102 | 0.25 | 8.2915
[46 empty] | 26.102 | 0.78 | 8.2915
[46 empty] | 25.94 | 0.78 | 8.1295
[46 empty] | 26.75 | 0.78 | 8.9395
[46 empty] | 26.588 | 0.78 | 8.7775
[46 empty] | 26.588 | 0.25 | 8.7775
[46 empty] | 26.102 | 0.25 | 8.2915
[46 empty] | 26.75 | 0.25 | 8.9395
[46 empty] | 26.102 | 0.25 | 8.2915
[46 empty] | 26.102 | 0.78 | 8.2915
[46 empty] | 25.94 | 0.78 | 8.1295
[46 empty] | 26.75 | 0.78 | 8.9395
[46 empty] | 26.588 | 0.78 | 8.7775
[46 empty] | 26.588 | 0.25 | 8.7775
[46 empty] | 26.102 | 0.25 | 8.2915
[46 empty] | 26.75 | 0.25 | 8.9395
[46 empty] | 26.102 | 0.25 | 8.2915
[46 empty] | 26.102 | 0.78 | 8.2915
[46 empty] | 25.94 | 0.78 | 8.1295
[46 empty] | 26.75 | 0.78 | 8.9395
[46 empty] | 26.588 | 0.78 | 8.7775
[46 empty] | 26.588 | 0.25 | 8.7775
[46 empty] | 26.102 | 0.25 | 8.2915
[46 empty] | 26.75 | 0.25 | 8.9395
[46 empty] | 26.102 | 0.25 | 8.2915
[46 empty] | 26.102 | 0.78 | 8.2915
[46 empty] | 25.94 | 0.78 | 8.1295
[46 empty] | 26.75 | 0.78 | 8.9395
[46 empty] | 26.588 | 0.78 | 8.7775
[46 empty] | 26.588 | 0.25 | 8.7775
[46 empty] | 26.102 | 0.25 | 8.2915
[46 empty] | 26.75 | 0.25 | 8.9395
[46 empty] | 26.102 | 0.25 | 8.2915
[46 empty] | 26.102 | 0.78 | 8.2915
[46 empty] | 25.94 | 0.78 | 8.1295
[46 empty] | 26.75 | 0.78 | 8.9395
[46 empty] | 26.588 | 0.78 | 8.7775
[46 empty] | 26.588 | 0.25 | 8.7775
[46 empty] | 26.102 | 0.25 | 8.2915
[46 empty] | 26.75 | 0.25 | 8.9395
[46 empty] | 26.102 | 0.25 | 8.2915
[46 empty] | 26.102 | 0.78 | 8.2915
[46 empty] | 25.94 | 0.78 | 8.1295
[46 empty] | 26.75 | 0.78 | 8.9395
[46 empty] | 26.588 | 0.78 | 8.7775
[46 empty] | 26.588 | 0.25 | 8.7775
[46 empty] | 26.102 | 0.25 | 8.2915
[46 empty] | 26.75 | 0.25 | 8.9395
[46 empty] | 26.102 | 0.25 | 8.2915
[46 empty] | 26.102 | 0.78 | 8.2915
[46 empty] | 25.94 | 0.78 | 8.1295
[46 empty] | 26.75 | 0.78 | 8.9395
[46 empty] | 26.588 | 0.78 | 8.7775
[46 empty] | 26.588 | 0.25 | 8.7775
[46 empty] | 26.102 | 0.25 | 8.2915
[46 empty] | 26.75 | 0.25 | 8.9395
[46 empty] | 26.102 | 0.25 | 8.2915
[46 empty] | 26.102 | 0.78 | 8.2915
[46 empty] | 25.94 | 0.78 | 8.1295
[46 empty] | 26.75 | 0.78 | 8.9395
[46 empty] | 26.588 | 0.78 | 8.7775
[46 empty] | 26.588 | 0.25 | 8.7775
[46 empty] | 26.102 | 0.25 | 8.2915
[46 empty] | 26.75 | 0.25 | 8.9395
[46 empty] | 26.102 | 0.25 | 8.2915
[46 empty] | 26.102 | 0.78 | 8.2915
[46 empty] | 25.94 | 0.78 | 8.1295
[46 empty] | 26.75 | 0.78 | 8.9395
[46 empty] | 26.588 | 0.78 | 8.7775
[46 empty] | 26.588 | 0.25 | 8.7775
[46 empty] | 26.102 | 0.25 | 8.2915
[46 empty] | 26.75 | 0.25 | 8.9395
[46 empty] | 26.102 | 0.25 | 8.2915
[46 empty] | 26.102 | 0.78 | 8.2915
[46 empty] | 25.94 | 0.78 | 8.1295
[46 empty] | 26.75 | 0.78 | 8.9395
[46 empty] | 26.588 | 0.78 | 8.7775
[46 empty] | 26.588 | 0.25 | 8.7775
[46 empty] | 26.102 | 0.25 | 8.2915
[46 empty] | 26.75 | 0.25 | 8.9395
[46 empty] | 26.102 | 0.25 | 8.2915
[46 empty] | 26.102 | 0.78 | 8.2915
[46 empty] | 25.94 | 0.78 | 8.1295
[46 empty] | 26.75 | 0.78 | 8.9395
[46 empty] | 26.588 | 0.78 | 8.7775
[46 empty] | 26.588 | 0.25 | 8.7775
[46 empty] | 26.102 | 0.25 | 8.2915
[46 empty] | 26.75 | 0.25 | 8.9395
[46 empty] | 26.102 | 0.25 | 8.2915
[46 empty] | 26.102 | 0.78 | 8.2915
[46 empty] | 25.94 | 0.78 | 8.1295
[46 empty] | 26.75 | 0.78 | 8.9395
[46 empty] | 26.588 | 0.78 | 8.7775
[46 empty] | 26.588 | 0.25 | 8.7775
[46 empty] | 26.102 | 0.25 | 8.2915
[46 empty] | 26.75 | 0.25 | 8.9395
[46 empty] | 26.102 | 0.25 | 8.2915
[46 empty] | 26.102 | 0.78 | 8.2915
[46 empty] | 25.94 | 0.78 | 8.1295
[46 empty] | 26.75 | 0.78 | 8.9395
[46 empty] | 26.588 | 0.78 | 8.7775
[46 empty] | 26.588 | 0.25 | 8.7775
[46 empty] | 26.102 | 0.25 | 8.2915
[46 empty] | 26.75 | 0.25 | 8.9395
[46 empty] | 26.102 | 0.25 | 8.2915
[46 empty] | 26.102 | 0.78 | 8.2915
[46 empty] | 25.94 | 0.78 | 8.1295
[46 empty] | 26.75 | 0.78 | 8.9395
[46 empty] | 26.588 | 0.78 | 8.7775
[46 empty] | 26.588 | 0.25 | 8.7775
[46 empty] | 26.102 | 0.25 | 8.2915
[46 empty] | 26.75 | 0.25 | 8.9395
[46 empty] | 26.102 | 0.25 | 8.2915
[46 empty] | 26.102 | 0.78 | 8.2915
[46 empty] | 25.94 | 0.78 | 8.1295
[46 empty] | 26.75 | 0.78 | 8.9395
[46 empty] | 26.588 | 0.78 | 8.7775
[46 empty] | 26.588 | 0.25 | 8.7775
[46 empty] | 26.102 | 0.25 | 8.2915
[46 empty] | 26.75 | 0.25 | 8.9395
[46 empty] | 26.102 | 0.25 | 8.2915
[46 empty] | 26.102 | 0.78 | 8.2915
[46 empty] | 25.94 | 0.78 | 8.1295
[46 empty] | 26.75 | 0.78 | 8.9395
[46 empty] | 26.588 | 0.78 | 8.7775
[46 empty] | 26.588 | 0.25 | 8.7775
[46 empty] | 26.102 | 0.25 | 8.2915
[46 empty] | 26.75 | 0.25 | 8.9395
[46 empty] | 26.102 | 0.25 | 8.2915
[46 empty] | 26.102 | 0.78 | 8.2915
[46 empty] | 25.94 | 0.78 | 8.1295
[46 empty] | 26.75 | 0.78 | 8.9395
[46 empty] | 26.588 | 0.78 | 8.7775
[46 empty] | 26.588 | 0.25 | 8.7775
[46 empty] | 26.102 | 0.25 | 8.2915
[46 empty] | 26.75 | 0.25 | 8.9395
[46 empty] | 26.102 | 0.25 | 8.2915
[46 empty] | 26.102 | 0.78 | 8.2915
[46 empty] | 25.94 | 0.78 | 8.1295
[46 empty] | 26.75 | 0.78 | 8.9395
[46 empty] | 26.588 | 0.78 | 8.7775
[46 empty] | 26.588 | 0.25 | 8.7775
[46 empty] | 26.102 | 0.25 | 8.2915
[46 empty] | 26.75 | 0.25 | 8.9395
[46 empty] | 26.102 | 0.25 | 8.2915
[46 empty] | 26.102 | 0.78 | 8.2915
[46 empty] | 25.94 | 0.78 | 8.1295
[46 empty] | 26.75 | 0.78 | 8.9395
[46 empty] | 26.588 | 0.78 | 8.7775
[46 empty] | 26.588 | 0.25 | 8.7775
[46 empty] | 26.102 | 0.25 | 8.2915
[46 empty] | 26.75 | 0.25 | 8.9395
[46 empty] | 26.102 | 0.25 | 8.2915
[46 empty] | 26.102 | 0.78 | 8.2915
[46 empty] | 25.94 | 0.78 | 8.1295
[46 empty] | 26.75 | 0.78 | 8.9395
[46 empty] | 26.588 | 0.78 | 8.7775
[46 empty] | 26.588 | 0.25 | 8.7775
[46 empty] | 26.102 | 0.25 | 8.2915
[46 empty] | 26.75 | 0.25 | 8.9395
[46 empty] | 26.102 | 0.25 | 8.2915
[46 empty] | 26.102 | 0.78 | 8.2915
[46 empty] | 25.94 | 0.78 | 8.1295
[46 empty] | 26.75 | 0.78 | 8.9395
[46 empty] | 26.588 | 0.78 | 8.7775
[46 empty] | 26.588 | 0.25 | 8.7775
[46 empty] | 26.102 | 0.25 | 8.2915
[46 empty] | 26.75 | 0.25 | 8.9395
[46 empty] | 26.102 | 0.25 | 8.2915
[46 empty] | 26.102 | 0.78 | 8.2915
[46 empty] | 25.94 | 0.78 | 8.1295
[46 empty] | 26.75 | 0.78 | 8.9395
[46 empty] | 26.588 | 0.78 | 8.7775
[46 empty] | 26.588 | 0.25 | 8.7775
[46 empty] | 26.102 | 0.25 | 8.2915
[46 empty] | 26.75 | 0.25 | 8.9395
[46 empty] | 26.75 | 0.78 | 8.9395
[46 empty] | 6.5 | 0.78 | -11.3105
[46 empty] | 6.662 | 0.78 | -11.1485
[46 empty] | 6.662 | 1.31 | -11.1485
[46 empty] | 6.5 | 1.31 | -11.3105
[46 empty] | 7.31 | 1.31 | -10.5005
[46 empty] | 7.148 | 1.31 | -10.6625
[46 empty] | 7.148 | 0.78 | -10.6625
[46 empty] | 6.662 | 0.78 | -11.1485
[46 empty] | 7.31 | 0.78 | -10.5005
[46 empty] | 7.472 | 0.78 | -10.3385
[46 empty] | 7.472 | 1.31 | -10.3385
[46 empty] | 7.31 | 1.31 | -10.5005
[46 empty] | 8.12 | 1.31 | -9.6905
[46 empty] | 7.958 | 1.31 | -9.8525
[46 empty] | 7.958 | 0.78 | -9.8525
[46 empty] | 7.472 | 0.78 | -10.3385
[46 empty] | 8.12 | 0.78 | -9.6905
[46 empty] | 8.282 | 0.78 | -9.5285
[46 empty] | 8.282 | 1.31 | -9.5285
[46 empty] | 8.12 | 1.31 | -9.6905
[46 empty] | 8.93 | 1.31 | -8.8805
[46 empty] | 8.768 | 1.31 | -9.0425
[46 empty] | 8.768 | 0.78 | -9.0425
[46 empty] | 8.282 | 0.78 | -9.5285
[46 empty] | 8.93 | 0.78 | -8.8805
[46 empty] | 9.092 | 0.78 | -8.7185
[46 empty] | 9.092 | 1.31 | -8.7185
[46 empty] | 8.93 | 1.31 | -8.8805
[46 empty] | 9.74 | 1.31 | -8.0705
[46 empty] | 9.578 | 1.31 | -8.2325
[46 empty] | 9.578 | 0.78 | -8.2325
[46 empty] | 9.092 | 0.78 | -8.7185
[46 empty] | 9.74 | 0.78 | -8.0705
[46 empty] | 9.902 | 0.78 | -7.9085
[46 empty] | 9.902 | 1.31 | -7.9085
[46 empty] | 9.74 | 1.31 | -8.0705
[46 empty] | 10.55 | 1.31 | -7.2605
[46 empty] | 10.388 | 1.31 | -7.4225
[46 empty] | 10.388 | 0.78 | -7.4225
[46 empty] | 9.902 | 0.78 | -7.9085
[46 empty] | 10.55 | 0.78 | -7.2605
[46 empty] | 10.712 | 0.78 | -7.0985
[46 empty] | 10.712 | 1.31 | -7.0985
[46 empty] | 10.55 | 1.31 | -7.2605
[46 empty] | 11.36 | 1.31 | -6.4505
[46 empty] | 11.198 | 1.31 | -6.6125
[46 empty] | 11.198 | 0.78 | -6.6125
[46 empty] | 10.712 | 0.78 | -7.0985
[46 empty] | 11.36 | 0.78 | -6.4505
[46 empty] | 11.522 | 0.78 | -6.2885
[46 empty] | 11.522 | 1.31 | -6.2885
[46 empty] | 11.36 | 1.31 | -6.4505
[46 empty] | 12.17 | 1.31 | -5.6405
[46 empty] | 12.008 | 1.31 | -5.8025
[46 empty] | 12.008 | 0.78 | -5.8025
[46 empty] | 11.522 | 0.78 | -6.2885
[46 empty] | 12.17 | 0.78 | -5.6405
[46 empty] | 12.332 | 0.78 | -5.4785
[46 empty] | 12.332 | 1.31 | -5.4785
[46 empty] | 12.17 | 1.31 | -5.6405
[46 empty] | 12.98 | 1.31 | -4.8305
[46 empty] | 12.818 | 1.31 | -4.9925
[46 empty] | 12.818 | 0.78 | -4.9925
[46 empty] | 12.332 | 0.78 | -5.4785
[46 empty] | 12.98 | 0.78 | -4.8305
[46 empty] | 13.142 | 0.78 | -4.6685
[46 empty] | 13.142 | 1.31 | -4.6685
[46 empty] | 12.98 | 1.31 | -4.8305
[46 empty] | 13.79 | 1.31 | -4.0205
[46 empty] | 13.628 | 1.31 | -4.1825
[46 empty] | 13.628 | 0.78 | -4.1825
[46 empty] | 13.142 | 0.78 | -4.6685
[46 empty] | 13.79 | 0.78 | -4.0205
[46 empty] | 13.952 | 0.78 | -3.8585
[46 empty] | 13.952 | 1.31 | -3.8585
[46 empty] | 13.79 | 1.31 | -4.0205
[46 empty] | 14.6 | 1.31 | -3.2105
[46 empty] | 14.438 | 1.31 | -3.3725
[46 empty] | 14.438 | 0.78 | -3.3725
[46 empty] | 13.952 | 0.78 | -3.8585
[46 empty] | 14.6 | 0.78 | -3.2105
[46 empty] | 14.762 | 0.78 | -3.0485
[46 empty] | 14.762 | 1.31 | -3.0485
[46 empty] | 14.6 | 1.31 | -3.2105
[46 empty] | 15.41 | 1.31 | -2.4005
[46 empty] | 15.248 | 1.31 | -2.5625
[46 empty] | 15.248 | 0.78 | -2.5625
[46 empty] | 14.762 | 0.78 | -3.0485
[46 empty] | 15.41 | 0.78 | -2.4005
[46 empty] | 15.572 | 0.78 | -2.2385
[46 empty] | 15.572 | 1.31 | -2.2385
[46 empty] | 15.41 | 1.31 | -2.4005
[46 empty] | 16.22 | 1.31 | -1.5905
[46 empty] | 16.058 | 1.31 | -1.7525
[46 empty] | 16.058 | 0.78 | -1.7525
[46 empty] | 15.572 | 0.78 | -2.2385
[46 empty] | 16.22 | 0.78 | -1.5905
[46 empty] | 16.382 | 0.78 | -1.4285
[46 empty] | 16.382 | 1.31 | -1.4285
[46 empty] | 16.22 | 1.31 | -1.5905
[46 empty] | 17.03 | 1.31 | -0.78048
[46 empty] | 16.868 | 1.31 | -0.94248
[46 empty] | 16.868 | 0.78 | -0.94248
[46 empty] | 16.382 | 0.78 | -1.4285
[46 empty] | 17.03 | 0.78 | -0.78048
[46 empty] | 17.192 | 0.78 | -0.61848
[46 empty] | 17.192 | 1.31 | -0.61848
[46 empty] | 17.03 | 1.31 | -0.78048
[46 empty] | 17.84 | 1.31 | 0.02952
[46 empty] | 17.678 | 1.31 | -0.13248
[46 empty] | 17.678 | 0.78 | -0.13248
[46 empty] | 17.192 | 0.78 | -0.61848
[46 empty] | 17.84 | 0.78 | 0.02952
[46 empty] | 18.002 | 0.78 | 0.19152
[46 empty] | 18.002 | 1.31 | 0.19152
[46 empty] | 17.84 | 1.31 | 0.02952
[46 empty] | 18.65 | 1.31 | 0.83952
[46 empty] | 18.488 | 1.31 | 0.67752
[46 empty] | 18.488 | 0.78 | 0.67752
[46 empty] | 18.002 | 0.78 | 0.19152
[46 empty] | 18.65 | 0.78 | 0.83952
[46 empty] | 18.812 | 0.78 | 1.0015
[46 empty] | 18.812 | 1.31 | 1.0015
[46 empty] | 18.65 | 1.31 | 0.83952
[46 empty] | 19.46 | 1.31 | 1.6495
[46 empty] | 19.298 | 1.31 | 1.4875
[46 empty] | 19.298 | 0.78 | 1.4875
[46 empty] | 18.812 | 0.78 | 1.0015
[46 empty] | 19.46 | 0.78 | 1.6495
[46 empty] | 19.622 | 0.78 | 1.8115
[46 empty] | 19.622 | 1.31 | 1.8115
[46 empty] | 19.46 | 1.31 | 1.6495
[46 empty] | 20.27 | 1.31 | 2.4595
[46 empty] | 20.108 | 1.31 | 2.2975
[46 empty] | 20.108 | 0.78 | 2.2975
[46 empty] | 19.622 | 0.78 | 1.8115
[46 empty] | 20.27 | 0.78 | 2.4595
[46 empty] | 20.432 | 0.78 | 2.6215
[46 empty] | 20.432 | 1.31 | 2.6215
[46 empty] | 20.27 | 1.31 | 2.4595
[46 empty] | 21.08 | 1.31 | 3.2695
[46 empty] | 20.918 | 1.31 | 3.1075
[46 empty] | 20.918 | 0.78 | 3.1075
[46 empty] | 20.432 | 0.78 | 2.6215
[46 empty] | 21.08 | 0.78 | 3.2695
[46 empty] | 21.242 | 0.78 | 3.4315
[46 empty] | 21.242 | 1.31 | 3.4315
[46 empty] | 21.08 | 1.31 | 3.2695
[46 empty] | 21.89 | 1.31 | 4.0795
[46 empty] | 21.728 | 1.31 | 3.9175
[46 empty] | 21.728 | 0.78 | 3.9175
[46 empty] | 21.242 | 0.78 | 3.4315
[46 empty] | 21.89 | 0.78 | 4.0795
[46 empty] | 22.052 | 0.78 | 4.2415
[46 empty] | 22.052 | 1.31 | 4.2415
[46 empty] | 21.89 | 1.31 | 4.0795
[46 empty] | 22.7 | 1.31 | 4.8895
[46 empty] | 22.538 | 1.31 | 4.7275
[46 empty] | 22.538 | 0.78 | 4.7275
[46 empty] | 22.052 | 0.78 | 4.2415
[46 empty] | 22.7 | 0.78 | 4.8895
[46 empty] | 22.862 | 0.78 | 5.0515
[46 empty] | 22.862 | 1.31 | 5.0515
[46 empty] | 22.7 | 1.31 | 4.8895
[46 empty] | 23.51 | 1.31 | 5.6995
[46 empty] | 23.348 | 1.31 | 5.5375
[46 empty] | 23.348 | 0.78 | 5.5375
[46 empty] | 22.862 | 0.78 | 5.0515
[46 empty] | 23.51 | 0.78 | 5.6995
[46 empty] | 23.672 | 0.78 | 5.8615
[46 empty] | 23.672 | 1.31 | 5.8615
[46 empty] | 23.51 | 1.31 | 5.6995
[46 empty] | 24.32 | 1.31 | 6.5095
[46 empty] | 24.158 | 1.31 | 6.3475
[46 empty] | 24.158 | 0.78 | 6.3475
[46 empty] | 23.672 | 0.78 | 5.8615
[46 empty] | 24.32 | 0.78 | 6.5095
[46 empty] | 24.482 | 0.78 | 6.6715
[46 empty] | 24.482 | 1.31 | 6.6715
[46 empty] | 24.32 | 1.31 | 6.5095
[46 empty] | 25.13 | 1.31 | 7.3195
[46 empty] | 24.968 | 1.31 | 7.1575
[46 empty] | 24.968 | 0.78 | 7.1575
[46 empty] | 24.482 | 0.78 | 6.6715
[46 empty] | 25.13 | 0.78 | 7.3195
[46 empty] | 25.292 | 0.78 | 7.4815
[46 empty] | 25.292 | 1.31 | 7.4815
[46 empty] | 25.13 | 1.31 | 7.3195
[46 empty] | 25.94 | 1.31 | 8.1295
[46 empty] | 25.778 | 1.31 | 7.9675
[46 empty] | 25.778 | 0.78 | 7.9675
[46 empty] | 25.292 | 0.78 | 7.4815
[46 empty] | 25.94 | 0.78 | 8.1295
[46 empty] | 26.102 | 0.78 | 8.2915
[46 empty] | 26.102 | 1.31 | 8.2915
[46 empty] | 25.94 | 1.31 | 8.1295
[46 empty] | 26.75 | 1.31 | 8.9395
[46 empty] | 26.588 | 1.31 | 8.7775
[46 empty] | 26.588 | 0.78 | 8.7775
[46 empty] | 26.102 | 0.78 | 8.2915
[46 empty] | 26.75 | 0.78 | 8.9395
[46 empty] | 26.102 | 0.78 | 8.2915
[46 empty] | 26.102 | 1.31 | 8.2915
[46 empty] | 25.94 | 1.31 | 8.1295
[46 empty] | 26.75 | 1.31 | 8.9395
[46 empty] | 26.588 | 1.31 | 8.7775
[46 empty] | 26.588 | 0.78 | 8.7775
[46 empty] | 26.102 | 0.78 | 8.2915
[46 empty] | 26.75 | 0.78 | 8.9395
[46 empty] | 26.102 | 0.78 | 8.2915
[46 empty] | 26.102 | 1.31 | 8.2915
[46 empty] | 25.94 | 1.31 | 8.1295
[46 empty] | 26.75 | 1.31 | 8.9395
[46 empty] | 26.588 | 1.31 | 8.7775
[46 empty] | 26.588 | 0.78 | 8.7775
[46 empty] | 26.102 | 0.78 | 8.2915
[46 empty] | 26.75 | 0.78 | 8.9395
[46 empty] | 26.102 | 0.78 | 8.2915
[46 empty] | 26.102 | 1.31 | 8.2915
[46 empty] | 25.94 | 1.31 | 8.1295
[46 empty] | 26.75 | 1.31 | 8.9395
[46 empty] | 26.588 | 1.31 | 8.7775
[46 empty] | 26.588 | 0.78 | 8.7775
[46 empty] | 26.102 | 0.78 | 8.2915
[46 empty] | 26.75 | 0.78 | 8.9395
[46 empty] | 26.102 | 0.78 | 8.2915
[46 empty] | 26.102 | 1.31 | 8.2915
[46 empty] | 25.94 | 1.31 | 8.1295
[46 empty] | 26.75 | 1.31 | 8.9395
[46 empty] | 26.588 | 1.31 | 8.7775
[46 empty] | 26.588 | 0.78 | 8.7775
[46 empty] | 26.102 | 0.78 | 8.2915
[46 empty] | 26.75 | 0.78 | 8.9395
[46 empty] | 26.102 | 0.78 | 8.2915
[46 empty] | 26.102 | 1.31 | 8.2915
[46 empty] | 25.94 | 1.31 | 8.1295
[46 empty] | 26.75 | 1.31 | 8.9395
[46 empty] | 26.588 | 1.31 | 8.7775
[46 empty] | 26.588 | 0.78 | 8.7775
[46 empty] | 26.102 | 0.78 | 8.2915
[46 empty] | 26.75 | 0.78 | 8.9395
[46 empty] | 26.102 | 0.78 | 8.2915
[46 empty] | 26.102 | 1.31 | 8.2915
[46 empty] | 25.94 | 1.31 | 8.1295
[46 empty] | 26.75 | 1.31 | 8.9395
[46 empty] | 26.588 | 1.31 | 8.7775
[46 empty] | 26.588 | 0.78 | 8.7775
[46 empty] | 26.102 | 0.78 | 8.2915
[46 empty] | 26.75 | 0.78 | 8.9395
[46 empty] | 26.102 | 0.78 | 8.2915
[46 empty] | 26.102 | 1.31 | 8.2915
[46 empty] | 25.94 | 1.31 | 8.1295
[46 empty] | 26.75 | 1.31 | 8.9395
[46 empty] | 26.588 | 1.31 | 8.7775
[46 empty] | 26.588 | 0.78 | 8.7775
[46 empty] | 26.102 | 0.78 | 8.2915
[46 empty] | 26.75 | 0.78 | 8.9395
[46 empty] | 26.102 | 0.78 | 8.2915
[46 empty] | 26.102 | 1.31 | 8.2915
[46 empty] | 25.94 | 1.31 | 8.1295
[46 empty] | 26.75 | 1.31 | 8.9395
[46 empty] | 26.588 | 1.31 | 8.7775
[46 empty] | 26.588 | 0.78 | 8.7775
[46 empty] | 26.102 | 0.78 | 8.2915
[46 empty] | 26.75 | 0.78 | 8.9395
[46 empty] | 26.102 | 0.78 | 8.2915
[46 empty] | 26.102 | 1.31 | 8.2915
[46 empty] | 25.94 | 1.31 | 8.1295
[46 empty] | 26.75 | 1.31 | 8.9395
[46 empty] | 26.588 | 1.31 | 8.7775
[46 empty] | 26.588 | 0.78 | 8.7775
[46 empty] | 26.102 | 0.78 | 8.2915
[46 empty] | 26.75 | 0.78 | 8.9395
[46 empty] | 26.102 | 0.78 | 8.2915
[46 empty] | 26.102 | 1.31 | 8.2915
[46 empty] | 25.94 | 1.31 | 8.1295
[46 empty] | 26.75 | 1.31 | 8.9395
[46 empty] | 26.588 | 1.31 | 8.7775
[46 empty] | 26.588 | 0.78 | 8.7775
[46 empty] | 26.102 | 0.78 | 8.2915
[46 empty] | 26.75 | 0.78 | 8.9395
[46 empty] | 26.102 | 0.78 | 8.2915
[46 empty] | 26.102 | 1.31 | 8.2915
[46 empty] | 25.94 | 1.31 | 8.1295
[46 empty] | 26.75 | 1.31 | 8.9395
[46 empty] | 26.588 | 1.31 | 8.7775
[46 empty] | 26.588 | 0.78 | 8.7775
[46 empty] | 26.102 | 0.78 | 8.2915
[46 empty] | 26.75 | 0.78 | 8.9395
[46 empty] | 26.102 | 0.78 | 8.2915
[46 empty] | 26.102 | 1.31 | 8.2915
[46 empty] | 25.94 | 1.31 | 8.1295
[46 empty] | 26.75 | 1.31 | 8.9395
[46 empty] | 26.588 | 1.31 | 8.7775
[46 empty] | 26.588 | 0.78 | 8.7775
[46 empty] | 26.102 | 0.78 | 8.2915
[46 empty] | 26.75 | 0.78 | 8.9395
[46 empty] | 26.102 | 0.78 | 8.2915
[46 empty] | 26.102 | 1.31 | 8.2915
[46 empty] | 25.94 | 1.31 | 8.1295
[46 empty] | 26.75 | 1.31 | 8.9395
[46 empty] | 26.588 | 1.31 | 8.7775
[46 empty] | 26.588 | 0.78 | 8.7775
[46 empty] | 26.102 | 0.78 | 8.2915
[46 empty] | 26.75 | 0.78 | 8.9395
[46 empty] | 26.102 | 0.78 | 8.2915
[46 empty] | 26.102 | 1.31 | 8.2915
[46 empty] | 25.94 | 1.31 | 8.1295
[46 empty] | 26.75 | 1.31 | 8.9395
[46 empty] | 26.588 | 1.31 | 8.7775
[46 empty] | 26.588 | 0.78 | 8.7775
[46 empty] | 26.102 | 0.78 | 8.2915
[46 empty] | 26.75 | 0.78 | 8.9395
[46 empty] | 26.102 | 0.78 | 8.2915
[46 empty] | 26.102 | 1.31 | 8.2915
[46 empty] | 25.94 | 1.31 | 8.1295
[46 empty] | 26.75 | 1.31 | 8.9395
[46 empty] | 26.588 | 1.31 | 8.7775
[46 empty] | 26.588 | 0.78 | 8.7775
[46 empty] | 26.102 | 0.78 | 8.2915
[46 empty] | 26.75 | 0.78 | 8.9395
[46 empty] | 26.102 | 0.78 | 8.2915
[46 empty] | 26.102 | 1.31 | 8.2915
[46 empty] | 25.94 | 1.31 | 8.1295
[46 empty] | 26.75 | 1.31 | 8.9395
[46 empty] | 26.588 | 1.31 | 8.7775
[46 empty] | 26.588 | 0.78 | 8.7775
[46 empty] | 26.102 | 0.78 | 8.2915
[46 empty] | 26.75 | 0.78 | 8.9395
[46 empty] | 26.102 | 0.78 | 8.2915
[46 empty] | 26.102 | 1.31 | 8.2915
[46 empty] | 25.94 | 1.31 | 8.1295
[46 empty] | 26.75 | 1.31 | 8.9395
[46 empty] | 26.588 | 1.31 | 8.7775
[46 empty] | 26.588 | 0.78 | 8.7775
[46 empty] | 26.102 | 0.78 | 8.2915
[46 empty] | 26.75 | 0.78 | 8.9395
[46 empty] | 26.102 | 0.78 | 8.2915
[46 empty] | 26.102 | 1.31 | 8.2915
[46 empty] | 25.94 | 1.31 | 8.1295
[46 empty] | 26.75 | 1.31 | 8.9395
[46 empty] | 26.588 | 1.31 | 8.7775
[46 empty] | 26.588 | 0.78 | 8.7775
[46 empty] | 26.102 | 0.78 | 8.2915
[46 empty] | 26.75 | 0.78 | 8.9395
[46 empty] | 26.102 | 0.78 | 8.2915
[46 empty] | 26.102 | 1.31 | 8.2915
[46 empty] | 25.94 | 1.31 | 8.1295
[46 empty] | 26.75 | 1.31 | 8.9395
[46 empty] | 26.588 | 1.31 | 8.7775
[46 empty] | 26.588 | 0.78 | 8.7775
[46 empty] | 26.102 | 0.78 | 8.2915
[46 empty] | 26.75 | 0.78 | 8.9395
[46 empty] | 26.102 | 0.78 | 8.2915
[46 empty] | 26.102 | 1.31 | 8.2915
[46 empty] | 25.94 | 1.31 | 8.1295
[46 empty] | 26.75 | 1.31 | 8.9395
[46 empty] | 26.588 | 1.31 | 8.7775
[46 empty] | 26.588 | 0.78 | 8.7775
[46 empty] | 26.102 | 0.78 | 8.2915
[46 empty] | 26.75 | 0.78 | 8.9395
[46 empty] | 26.102 | 0.78 | 8.2915
[46 empty] | 26.102 | 1.31 | 8.2915
[46 empty] | 25.94 | 1.31 | 8.1295
[46 empty] | 26.75 | 1.31 | 8.9395
[46 empty] | 26.588 | 1.31 | 8.7775
[46 empty] | 26.588 | 0.78 | 8.7775
[46 empty] | 26.102 | 0.78 | 8.2915
[46 empty] | 26.75 | 0.78 | 8.9395
[46 empty] | 26.102 | 0.78 | 8.2915
[46 empty] | 26.102 | 1.31 | 8.2915
[46 empty] | 25.94 | 1.31 | 8.1295
[46 empty] | 26.75 | 1.31 | 8.9395
[46 empty] | 26.588 | 1.31 | 8.7775
[46 empty] | 26.588 | 0.78 | 8.7775
[46 empty] | 26.102 | 0.78 | 8.2915
[46 empty] | 26.75 | 0.78 | 8.9395
[46 empty] | 26.102 | 0.78 | 8.2915
[46 empty] | 26.102 | 1.31 | 8.2915
[46 empty] | 25.94 | 1.31 | 8.1295
[46 empty] | 26.75 | 1.31 | 8.9395
[46 empty] | 26.588 | 1.31 | 8.7775
[46 empty] | 26.588 | 0.78 | 8.7775
[46 empty] | 26.102 | 0.78 | 8.2915
[46 empty] | 26.75 | 0.78 | 8.9395
[46 empty] | 26.102 | 0.78 | 8.2915
[46 empty] | 26.102 | 1.31 | 8.2915
[46 empty] | 25.94 | 1.31 | 8.1295
[46 empty] | 26.75 | 1.31 | 8.9395
[46 empty] | 26.588 | 1.31 | 8.7775
[46 empty] | 26.588 | 0.78 | 8.7775
[46 empty] | 26.102 | 0.78 | 8.2915
[46 empty] | 26.75 | 0.78 | 8.9395
[46 empty] | 26.102 | 0.78 | 8.2915
[46 empty] | 26.102 | 1.31 | 8.2915
[46 empty] | 25.94 | 1.31 | 8.1295
[46 empty] | 26.75 | 1.31 | 8.9395
[46 empty] | 26.588 | 1.31 | 8.7775
[46 empty] | 26.588 | 0.78 | 8.7775
[46 empty] | 26.102 | 0.78 | 8.2915
[46 empty] | 26.75 | 0.78 | 8.9395
[46 empty] | 26.102 | 0.78 | 8.2915
[46 empty] | 26.102 | 1.31 | 8.2915
[46 empty] | 25.94 | 1.31 | 8.1295
[46 empty] | 26.75 | 1.31 | 8.9395
[46 empty] | 26.588 | 1.31 | 8.7775
[46 empty] | 26.588 | 0.78 | 8.7775
[46 empty] | 26.102 | 0.78 | 8.2915
[46 empty] | 26.75 | 0.78 | 8.9395
[46 empty] | 26.102 | 0.78 | 8.2915
[46 empty] | 26.102 | 1.31 | 8.2915
[46 empty] | 25.94 | 1.31 | 8.1295
[46 empty] | 26.75 | 1.31 | 8.9395
[46 empty] | 26.588 | 1.31 | 8.7775
[46 empty] | 26.588 | 0.78 | 8.7775
[46 empty] | 26.102 | 0.78 | 8.2915
[46 empty] | 26.75 | 0.78 | 8.9395
[46 empty] | 26.102 | 0.78 | 8.2915
[46 empty] | 26.102 | 1.31 | 8.2915
[46 empty] | 25.94 | 1.31 | 8.1295
[46 empty] | 26.75 | 1.31 | 8.9395
[46 empty] | 26.588 | 1.31 | 8.7775
[46 empty] | 26.588 | 0.78 | 8.7775
[46 empty] | 26.102 | 0.78 | 8.2915
[46 empty] | 26.75 | 0.78 | 8.9395
[46 empty] | 26.102 | 0.78 | 8.2915
[46 empty] | 26.102 | 1.31 | 8.2915
[46 empty] | 25.94 | 1.31 | 8.1295
[46 empty] | 26.75 | 1.31 | 8.9395
[46 empty] | 26.588 | 1.31 | 8.7775
[46 empty] | 26.588 | 0.78 | 8.7775
[46 empty] | 26.102 | 0.78 | 8.2915
[46 empty] | 26.75 | 0.78 | 8.9395
[46 empty] | 26.102 | 0.78 | 8.2915
[46 empty] | 26.102 | 1.31 | 8.2915
[46 empty] | 25.94 | 1.31 | 8.1295
[46 empty] | 26.75 | 1.31 | 8.9395
[46 empty] | 26.588 | 1.31 | 8.7775
[46 empty] | 26.588 | 0.78 | 8.7775
[46 empty] | 26.102 | 0.78 | 8.2915
[46 empty] | 26.75 | 0.78 | 8.9395
[46 empty] | 26.102 | 0.78 | 8.2915
[46 empty] | 26.102 | 1.31 | 8.2915
[46 empty] | 25.94 | 1.31 | 8.1295
[46 empty] | 26.75 | 1.31 | 8.9395
[46 empty] | 26.588 | 1.31 | 8.7775
[46 empty] | 26.588 | 0.78 | 8.7775
[46 empty] | 26.102 | 0.78 | 8.2915
[46 empty] | 26.75 | 0.78 | 8.9395
[46 empty] | 26.102 | 0.78 | 8.2915
[46 empty] | 26.102 | 1.31 | 8.2915
[46 empty] | 25.94 | 1.31 | 8.1295
[46 empty] | 26.75 | 1.31 | 8.9395
[46 empty] | 26.588 | 1.31 | 8.7775
[46 empty] | 26.588 | 0.78 | 8.7775
[46 empty] | 26.102 | 0.78 | 8.2915
[46 empty] | 26.75 | 0.78 | 8.9395
[46 empty] | 26.102 | 0.78 | 8.2915
[46 empty] | 26.102 | 1.31 | 8.2915
[46 empty] | 25.94 | 1.31 | 8.1295
[46 empty] | 26.75 | 1.31 | 8.9395
[46 empty] | 26.588 | 1.31 | 8.7775
[46 empty] | 26.588 | 0.78 | 8.7775
[46 empty] | 26.102 | 0.78 | 8.2915
[46 empty] | 26.75 | 0.78 | 8.9395
[46 empty] | 26.102 | 0.78 | 8.2915
[46 empty] | 26.102 | 1.31 | 8.2915
[46 empty] | 25.94 | 1.31 | 8.1295
[46 empty] | 26.75 | 1.31 | 8.9395
[46 empty] | 26.588 | 1.31 | 8.7775
[46 empty] | 26.588 | 0.78 | 8.7775
[46 empty] | 26.102 | 0.78 | 8.2915
[46 empty] | 26.75 | 0.78 | 8.9395
[46 empty] | 26.102 | 0.78 | 8.2915
[46 empty] | 26.102 | 1.31 | 8.2915
[46 empty] | 25.94 | 1.31 | 8.1295
[46 empty] | 26.75 | 1.31 | 8.9395
[46 empty] | 26.588 | 1.31 | 8.7775
[46 empty] | 26.588 | 0.78 | 8.7775
[46 empty] | 26.102 | 0.78 | 8.2915
[46 empty] | 26.75 | 0.78 | 8.9395
[46 empty] | 26.75 | 1.31 | 8.9395
[46 empty] | 6.5 | 1.31 | -11.3105
[46 empty] | 6.662 | 1.31 | -11.1485
[46 empty] | 6.662 | 1.84 | -11.1485
[46 empty] | 6.5 | 1.84 | -11.3105
[46 empty] | 7.31 | 1.84 | -10.5005
[46 empty] | 7.148 | 1.84 | -10.6625
[46 empty] | 7.148 | 1.31 | -10.6625
[46 empty] | 6.662 | 1.31 | -11.1485
[46 empty] | 7.31 | 1.31 | -10.5005
[46 empty] | 7.472 | 1.31 | -10.3385
[46 empty] | 7.472 | 1.84 | -10.3385
[46 empty] | 7.31 | 1.84 | -10.5005
[46 empty] | 8.12 | 1.84 | -9.6905
[46 empty] | 7.958 | 1.84 | -9.8525
[46 empty] | 7.958 | 1.31 | -9.8525
[46 empty] | 7.472 | 1.31 | -10.3385
[46 empty] | 8.12 | 1.31 | -9.6905
[46 empty] | 8.282 | 1.31 | -9.5285
[46 empty] | 8.282 | 1.84 | -9.5285
[46 empty] | 8.12 | 1.84 | -9.6905
[46 empty] | 8.93 | 1.84 | -8.8805
[46 empty] | 8.768 | 1.84 | -9.0425
[46 empty] | 8.768 | 1.31 | -9.0425
[46 empty] | 8.282 | 1.31 | -9.5285
[46 empty] | 8.93 | 1.31 | -8.8805
[46 empty] | 9.092 | 1.31 | -8.7185
[46 empty] | 9.092 | 1.84 | -8.7185
[46 empty] | 8.93 | 1.84 | -8.8805
[46 empty] | 9.74 | 1.84 | -8.0705
[46 empty] | 9.578 | 1.84 | -8.2325
[46 empty] | 9.578 | 1.31 | -8.2325
[46 empty] | 9.092 | 1.31 | -8.7185
[46 empty] | 9.74 | 1.31 | -8.0705
[46 empty] | 9.902 | 1.31 | -7.9085
[46 empty] | 9.902 | 1.84 | -7.9085
[46 empty] | 9.74 | 1.84 | -8.0705
[46 empty] | 10.55 | 1.84 | -7.2605
[46 empty] | 10.388 | 1.84 | -7.4225
[46 empty] | 10.388 | 1.31 | -7.4225
[46 empty] | 9.902 | 1.31 | -7.9085
[46 empty] | 10.55 | 1.31 | -7.2605
[46 empty] | 10.712 | 1.31 | -7.0985
[46 empty] | 10.712 | 1.84 | -7.0985
[46 empty] | 10.55 | 1.84 | -7.2605
[46 empty] | 11.36 | 1.84 | -6.4505
[46 empty] | 11.198 | 1.84 | -6.6125
[46 empty] | 11.198 | 1.31 | -6.6125
[46 empty] | 10.712 | 1.31 | -7.0985
[46 empty] | 11.36 | 1.31 | -6.4505
[46 empty] | 11.522 | 1.31 | -6.2885
[46 empty] | 11.522 | 1.84 | -6.2885
[46 empty] | 11.36 | 1.84 | -6.4505
[46 empty] | 12.17 | 1.84 | -5.6405
[46 empty] | 12.008 | 1.84 | -5.8025
[46 empty] | 12.008 | 1.31 | -5.8025
[46 empty] | 11.522 | 1.31 | -6.2885
[46 empty] | 12.17 | 1.31 | -5.6405
[46 empty] | 12.332 | 1.31 | -5.4785
[46 empty] | 12.332 | 1.84 | -5.4785
[46 empty] | 12.17 | 1.84 | -5.6405
[46 empty] | 12.98 | 1.84 | -4.8305
[46 empty] | 12.818 | 1.84 | -4.9925
[46 empty] | 12.818 | 1.31 | -4.9925
[46 empty] | 12.332 | 1.31 | -5.4785
[46 empty] | 12.98 | 1.31 | -4.8305
[46 empty] | 13.142 | 1.31 | -4.6685
[46 empty] | 13.142 | 1.84 | -4.6685
[46 empty] | 12.98 | 1.84 | -4.8305
[46 empty] | 13.79 | 1.84 | -4.0205
[46 empty] | 13.628 | 1.84 | -4.1825
[46 empty] | 13.628 | 1.31 | -4.1825
[46 empty] | 13.142 | 1.31 | -4.6685
[46 empty] | 13.79 | 1.31 | -4.0205
[46 empty] | 13.952 | 1.31 | -3.8585
[46 empty] | 13.952 | 1.84 | -3.8585
[46 empty] | 13.79 | 1.84 | -4.0205
[46 empty] | 14.6 | 1.84 | -3.2105
[46 empty] | 14.438 | 1.84 | -3.3725
[46 empty] | 14.438 | 1.31 | -3.3725
[46 empty] | 13.952 | 1.31 | -3.8585
[46 empty] | 14.6 | 1.31 | -3.2105
[46 empty] | 14.762 | 1.31 | -3.0485
[46 empty] | 14.762 | 1.84 | -3.0485
[46 empty] | 14.6 | 1.84 | -3.2105
[46 empty] | 15.41 | 1.84 | -2.4005
[46 empty] | 15.248 | 1.84 | -2.5625
[46 empty] | 15.248 | 1.31 | -2.5625
[46 empty] | 14.762 | 1.31 | -3.0485
[46 empty] | 15.41 | 1.31 | -2.4005
[46 empty] | 15.572 | 1.31 | -2.2385
[46 empty] | 15.572 | 1.84 | -2.2385
[46 empty] | 15.41 | 1.84 | -2.4005
[46 empty] | 16.22 | 1.84 | -1.5905
[46 empty] | 16.058 | 1.84 | -1.7525
[46 empty] | 16.058 | 1.31 | -1.7525
[46 empty] | 15.572 | 1.31 | -2.2385
[46 empty] | 16.22 | 1.31 | -1.5905
[46 empty] | 16.382 | 1.31 | -1.4285
[46 empty] | 16.382 | 1.84 | -1.4285
[46 empty] | 16.22 | 1.84 | -1.5905
[46 empty] | 17.03 | 1.84 | -0.78048
[46 empty] | 16.868 | 1.84 | -0.94248
[46 empty] | 16.868 | 1.31 | -0.94248
[46 empty] | 16.382 | 1.31 | -1.4285
[46 empty] | 17.03 | 1.31 | -0.78048
[46 empty] | 17.192 | 1.31 | -0.61848
[46 empty] | 17.192 | 1.84 | -0.61848
[46 empty] | 17.03 | 1.84 | -0.78048
[46 empty] | 17.84 | 1.84 | 0.02952
[46 empty] | 17.678 | 1.84 | -0.13248
[46 empty] | 17.678 | 1.31 | -0.13248
[46 empty] | 17.192 | 1.31 | -0.61848
[46 empty] | 17.84 | 1.31 | 0.02952
[46 empty] | 18.002 | 1.31 | 0.19152
[46 empty] | 18.002 | 1.84 | 0.19152
[46 empty] | 17.84 | 1.84 | 0.02952
[46 empty] | 18.65 | 1.84 | 0.83952
[46 empty] | 18.488 | 1.84 | 0.67752
[46 empty] | 18.488 | 1.31 | 0.67752
[46 empty] | 18.002 | 1.31 | 0.19152
[46 empty] | 18.65 | 1.31 | 0.83952
[46 empty] | 18.812 | 1.31 | 1.0015
[46 empty] | 18.812 | 1.84 | 1.0015
[46 empty] | 18.65 | 1.84 | 0.83952
[46 empty] | 19.46 | 1.84 | 1.6495
[46 empty] | 19.298 | 1.84 | 1.4875
[46 empty] | 19.298 | 1.31 | 1.4875
[46 empty] | 18.812 | 1.31 | 1.0015
[46 empty] | 19.46 | 1.31 | 1.6495
[46 empty] | 19.622 | 1.31 | 1.8115
[46 empty] | 19.622 | 1.84 | 1.8115
[46 empty] | 19.46 | 1.84 | 1.6495
[46 empty] | 20.27 | 1.84 | 2.4595
[46 empty] | 20.108 | 1.84 | 2.2975
[46 empty] | 20.108 | 1.31 | 2.2975
[46 empty] | 19.622 | 1.31 | 1.8115
[46 empty] | 20.27 | 1.31 | 2.4595
[46 empty] | 20.432 | 1.31 | 2.6215
[46 empty] | 20.432 | 1.84 | 2.6215
[46 empty] | 20.27 | 1.84 | 2.4595
[46 empty] | 21.08 | 1.84 | 3.2695
[46 empty] | 20.918 | 1.84 | 3.1075
[46 empty] | 20.918 | 1.31 | 3.1075
[46 empty] | 20.432 | 1.31 | 2.6215
[46 empty] | 21.08 | 1.31 | 3.2695
[46 empty] | 21.242 | 1.31 | 3.4315
[46 empty] | 21.242 | 1.84 | 3.4315
[46 empty] | 21.08 | 1.84 | 3.2695
[46 empty] | 21.89 | 1.84 | 4.0795
[46 empty] | 21.728 | 1.84 | 3.9175
[46 empty] | 21.728 | 1.31 | 3.9175
[46 empty] | 21.242 | 1.31 | 3.4315
[46 empty] | 21.89 | 1.31 | 4.0795
[46 empty] | 22.052 | 1.31 | 4.2415
[46 empty] | 22.052 | 1.84 | 4.2415
[46 empty] | 21.89 | 1.84 | 4.0795
[46 empty] | 22.7 | 1.84 | 4.8895
[46 empty] | 22.538 | 1.84 | 4.7275
[46 empty] | 22.538 | 1.31 | 4.7275
[46 empty] | 22.052 | 1.31 | 4.2415
[46 empty] | 22.7 | 1.31 | 4.8895
[46 empty] | 22.862 | 1.31 | 5.0515
[46 empty] | 22.862 | 1.84 | 5.0515
[46 empty] | 22.7 | 1.84 | 4.8895
[46 empty] | 23.51 | 1.84 | 5.6995
[46 empty] | 23.348 | 1.84 | 5.5375
[46 empty] | 23.348 | 1.31 | 5.5375
[46 empty] | 22.862 | 1.31 | 5.0515
[46 empty] | 23.51 | 1.31 | 5.6995
[46 empty] | 23.672 | 1.31 | 5.8615
[46 empty] | 23.672 | 1.84 | 5.8615
[46 empty] | 23.51 | 1.84 | 5.6995
[46 empty] | 24.32 | 1.84 | 6.5095
[46 empty] | 24.158 | 1.84 | 6.3475
[46 empty] | 24.158 | 1.31 | 6.3475
[46 empty] | 23.672 | 1.31 | 5.8615
[46 empty] | 24.32 | 1.31 | 6.5095
[46 empty] | 24.482 | 1.31 | 6.6715
[46 empty] | 24.482 | 1.84 | 6.6715
[46 empty] | 24.32 | 1.84 | 6.5095
[46 empty] | 25.13 | 1.84 | 7.3195
[46 empty] | 24.968 | 1.84 | 7.1575
[46 empty] | 24.968 | 1.31 | 7.1575
[46 empty] | 24.482 | 1.31 | 6.6715
[46 empty] | 25.13 | 1.31 | 7.3195
[46 empty] | 25.292 | 1.31 | 7.4815
[46 empty] | 25.292 | 1.84 | 7.4815
[46 empty] | 25.13 | 1.84 | 7.3195
[46 empty] | 25.94 | 1.84 | 8.1295
[46 empty] | 25.778 | 1.84 | 7.9675
[46 empty] | 25.778 | 1.31 | 7.9675
[46 empty] | 25.292 | 1.31 | 7.4815
[46 empty] | 25.94 | 1.31 | 8.1295
[46 empty] | 26.102 | 1.31 | 8.2915
[46 empty] | 26.102 | 1.84 | 8.2915
[46 empty] | 25.94 | 1.84 | 8.1295
[46 empty] | 26.75 | 1.84 | 8.9395
[46 empty] | 26.588 | 1.84 | 8.7775
[46 empty] | 26.588 | 1.31 | 8.7775
[46 empty] | 26.102 | 1.31 | 8.2915
[46 empty] | 26.75 | 1.31 | 8.9395
[46 empty] | 26.102 | 1.31 | 8.2915
[46 empty] | 26.102 | 1.84 | 8.2915
[46 empty] | 25.94 | 1.84 | 8.1295
[46 empty] | 26.75 | 1.84 | 8.9395
[46 empty] | 26.588 | 1.84 | 8.7775
[46 empty] | 26.588 | 1.31 | 8.7775
[46 empty] | 26.102 | 1.31 | 8.2915
[46 empty] | 26.75 | 1.31 | 8.9395
[46 empty] | 26.102 | 1.31 | 8.2915
[46 empty] | 26.102 | 1.84 | 8.2915
[46 empty] | 25.94 | 1.84 | 8.1295
[46 empty] | 26.75 | 1.84 | 8.9395
[46 empty] | 26.588 | 1.84 | 8.7775
[46 empty] | 26.588 | 1.31 | 8.7775
[46 empty] | 26.102 | 1.31 | 8.2915
[46 empty] | 26.75 | 1.31 | 8.9395
[46 empty] | 26.102 | 1.31 | 8.2915
[46 empty] | 26.102 | 1.84 | 8.2915
[46 empty] | 25.94 | 1.84 | 8.1295
[46 empty] | 26.75 | 1.84 | 8.9395
[46 empty] | 26.588 | 1.84 | 8.7775
[46 empty] | 26.588 | 1.31 | 8.7775
[46 empty] | 26.102 | 1.31 | 8.2915
[46 empty] | 26.75 | 1.31 | 8.9395
[46 empty] | 26.102 | 1.31 | 8.2915
[46 empty] | 26.102 | 1.84 | 8.2915
[46 empty] | 25.94 | 1.84 | 8.1295
[46 empty] | 26.75 | 1.84 | 8.9395
[46 empty] | 26.588 | 1.84 | 8.7775
[46 empty] | 26.588 | 1.31 | 8.7775
[46 empty] | 26.102 | 1.31 | 8.2915
[46 empty] | 26.75 | 1.31 | 8.9395
[46 empty] | 26.102 | 1.31 | 8.2915
[46 empty] | 26.102 | 1.84 | 8.2915
[46 empty] | 25.94 | 1.84 | 8.1295
[46 empty] | 26.75 | 1.84 | 8.9395
[46 empty] | 26.588 | 1.84 | 8.7775
[46 empty] | 26.588 | 1.31 | 8.7775
[46 empty] | 26.102 | 1.31 | 8.2915
[46 empty] | 26.75 | 1.31 | 8.9395
[46 empty] | 26.102 | 1.31 | 8.2915
[46 empty] | 26.102 | 1.84 | 8.2915
[46 empty] | 25.94 | 1.84 | 8.1295
[46 empty] | 26.75 | 1.84 | 8.9395
[46 empty] | 26.588 | 1.84 | 8.7775
[46 empty] | 26.588 | 1.31 | 8.7775
[46 empty] | 26.102 | 1.31 | 8.2915
[46 empty] | 26.75 | 1.31 | 8.9395
[46 empty] | 26.102 | 1.31 | 8.2915
[46 empty] | 26.102 | 1.84 | 8.2915
[46 empty] | 25.94 | 1.84 | 8.1295
[46 empty] | 26.75 | 1.84 | 8.9395
[46 empty] | 26.588 | 1.84 | 8.7775
[46 empty] | 26.588 | 1.31 | 8.7775
[46 empty] | 26.102 | 1.31 | 8.2915
[46 empty] | 26.75 | 1.31 | 8.9395
[46 empty] | 26.102 | 1.31 | 8.2915
[46 empty] | 26.102 | 1.84 | 8.2915
[46 empty] | 25.94 | 1.84 | 8.1295
[46 empty] | 26.75 | 1.84 | 8.9395
[46 empty] | 26.588 | 1.84 | 8.7775
[46 empty] | 26.588 | 1.31 | 8.7775
[46 empty] | 26.102 | 1.31 | 8.2915
[46 empty] | 26.75 | 1.31 | 8.9395
[46 empty] | 26.102 | 1.31 | 8.2915
[46 empty] | 26.102 | 1.84 | 8.2915
[46 empty] | 25.94 | 1.84 | 8.1295
[46 empty] | 26.75 | 1.84 | 8.9395
[46 empty] | 26.588 | 1.84 | 8.7775
[46 empty] | 26.588 | 1.31 | 8.7775
[46 empty] | 26.102 | 1.31 | 8.2915
[46 empty] | 26.75 | 1.31 | 8.9395
[46 empty] | 26.102 | 1.31 | 8.2915
[46 empty] | 26.102 | 1.84 | 8.2915
[46 empty] | 25.94 | 1.84 | 8.1295
[46 empty] | 26.75 | 1.84 | 8.9395
[46 empty] | 26.588 | 1.84 | 8.7775
[46 empty] | 26.588 | 1.31 | 8.7775
[46 empty] | 26.102 | 1.31 | 8.2915
[46 empty] | 26.75 | 1.31 | 8.9395
[46 empty] | 26.102 | 1.31 | 8.2915
[46 empty] | 26.102 | 1.84 | 8.2915
[46 empty] | 25.94 | 1.84 | 8.1295
[46 empty] | 26.75 | 1.84 | 8.9395
[46 empty] | 26.588 | 1.84 | 8.7775
[46 empty] | 26.588 | 1.31 | 8.7775
[46 empty] | 26.102 | 1.31 | 8.2915
[46 empty] | 26.75 | 1.31 | 8.9395
[46 empty] | 26.102 | 1.31 | 8.2915
[46 empty] | 26.102 | 1.84 | 8.2915
[46 empty] | 25.94 | 1.84 | 8.1295
[46 empty] | 26.75 | 1.84 | 8.9395
[46 empty] | 26.588 | 1.84 | 8.7775
[46 empty] | 26.588 | 1.31 | 8.7775
[46 empty] | 26.102 | 1.31 | 8.2915
[46 empty] | 26.75 | 1.31 | 8.9395
[46 empty] | 26.102 | 1.31 | 8.2915
[46 empty] | 26.102 | 1.84 | 8.2915
[46 empty] | 25.94 | 1.84 | 8.1295
[46 empty] | 26.75 | 1.84 | 8.9395
[46 empty] | 26.588 | 1.84 | 8.7775
[46 empty] | 26.588 | 1.31 | 8.7775
[46 empty] | 26.102 | 1.31 | 8.2915
[46 empty] | 26.75 | 1.31 | 8.9395
[46 empty] | 26.102 | 1.31 | 8.2915
[46 empty] | 26.102 | 1.84 | 8.2915
[46 empty] | 25.94 | 1.84 | 8.1295
[46 empty] | 26.75 | 1.84 | 8.9395
[46 empty] | 26.588 | 1.84 | 8.7775
[46 empty] | 26.588 | 1.31 | 8.7775
[46 empty] | 26.102 | 1.31 | 8.2915
[46 empty] | 26.75 | 1.31 | 8.9395
[46 empty] | 26.102 | 1.31 | 8.2915
[46 empty] | 26.102 | 1.84 | 8.2915
[46 empty] | 25.94 | 1.84 | 8.1295
[46 empty] | 26.75 | 1.84 | 8.9395
[46 empty] | 26.588 | 1.84 | 8.7775
[46 empty] | 26.588 | 1.31 | 8.7775
[46 empty] | 26.102 | 1.31 | 8.2915
[46 empty] | 26.75 | 1.31 | 8.9395
[46 empty] | 26.102 | 1.31 | 8.2915
[46 empty] | 26.102 | 1.84 | 8.2915
[46 empty] | 25.94 | 1.84 | 8.1295
[46 empty] | 26.75 | 1.84 | 8.9395
[46 empty] | 26.588 | 1.84 | 8.7775
[46 empty] | 26.588 | 1.31 | 8.7775
[46 empty] | 26.102 | 1.31 | 8.2915
[46 empty] | 26.75 | 1.31 | 8.9395
[46 empty] | 26.102 | 1.31 | 8.2915
[46 empty] | 26.102 | 1.84 | 8.2915
[46 empty] | 25.94 | 1.84 | 8.1295
[46 empty] | 26.75 | 1.84 | 8.9395
[46 empty] | 26.588 | 1.84 | 8.7775
[46 empty] | 26.588 | 1.31 | 8.7775
[46 empty] | 26.102 | 1.31 | 8.2915
[46 empty] | 26.75 | 1.31 | 8.9395
[46 empty] | 26.102 | 1.31 | 8.2915
[46 empty] | 26.102 | 1.84 | 8.2915
[46 empty] | 25.94 | 1.84 | 8.1295
[46 empty] | 26.75 | 1.84 | 8.9395
[46 empty] | 26.588 | 1.84 | 8.7775
[46 empty] | 26.588 | 1.31 | 8.7775
[46 empty] | 26.102 | 1.31 | 8.2915
[46 empty] | 26.75 | 1.31 | 8.9395
[46 empty] | 26.102 | 1.31 | 8.2915
[46 empty] | 26.102 | 1.84 | 8.2915
[46 empty] | 25.94 | 1.84 | 8.1295
[46 empty] | 26.75 | 1.84 | 8.9395
[46 empty] | 26.588 | 1.84 | 8.7775
[46 empty] | 26.588 | 1.31 | 8.7775
[46 empty] | 26.102 | 1.31 | 8.2915
[46 empty] | 26.75 | 1.31 | 8.9395
[46 empty] | 26.102 | 1.31 | 8.2915
[46 empty] | 26.102 | 1.84 | 8.2915
[46 empty] | 25.94 | 1.84 | 8.1295
[46 empty] | 26.75 | 1.84 | 8.9395
[46 empty] | 26.588 | 1.84 | 8.7775
[46 empty] | 26.588 | 1.31 | 8.7775
[46 empty] | 26.102 | 1.31 | 8.2915
[46 empty] | 26.75 | 1.31 | 8.9395
[46 empty] | 26.102 | 1.31 | 8.2915
[46 empty] | 26.102 | 1.84 | 8.2915
[46 empty] | 25.94 | 1.84 | 8.1295
[46 empty] | 26.75 | 1.84 | 8.9395
[46 empty] | 26.588 | 1.84 | 8.7775
[46 empty] | 26.588 | 1.31 | 8.7775
[46 empty] | 26.102 | 1.31 | 8.2915
[46 empty] | 26.75 | 1.31 | 8.9395
[46 empty] | 26.102 | 1.31 | 8.2915
[46 empty] | 26.102 | 1.84 | 8.2915
[46 empty] | 25.94 | 1.84 | 8.1295
[46 empty] | 26.75 | 1.84 | 8.9395
[46 empty] | 26.588 | 1.84 | 8.7775
[46 empty] | 26.588 | 1.31 | 8.7775
[46 empty] | 26.102 | 1.31 | 8.2915
[46 empty] | 26.75 | 1.31 | 8.9395
[46 empty] | 26.102 | 1.31 | 8.2915
[46 empty] | 26.102 | 1.84 | 8.2915
[46 empty] | 25.94 | 1.84 | 8.1295
[46 empty] | 26.75 | 1.84 | 8.9395
[46 empty] | 26.588 | 1.84 | 8.7775
[46 empty] | 26.588 | 1.31 | 8.7775
[46 empty] | 26.102 | 1.31 | 8.2915
[46 empty] | 26.75 | 1.31 | 8.9395
[46 empty] | 26.102 | 1.31 | 8.2915
[46 empty] | 26.102 | 1.84 | 8.2915
[46 empty] | 25.94 | 1.84 | 8.1295
[46 empty] | 26.75 | 1.84 | 8.9395
[46 empty] | 26.588 | 1.84 | 8.7775
[46 empty] | 26.588 | 1.31 | 8.7775
[46 empty] | 26.102 | 1.31 | 8.2915
[46 empty] | 26.75 | 1.31 | 8.9395
[46 empty] | 26.102 | 1.31 | 8.2915
[46 empty] | 26.102 | 1.84 | 8.2915
[46 empty] | 25.94 | 1.84 | 8.1295
[46 empty] | 26.75 | 1.84 | 8.9395
[46 empty] | 26.588 | 1.84 | 8.7775
[46 empty] | 26.588 | 1.31 | 8.7775
[46 empty] | 26.102 | 1.31 | 8.2915
[46 empty] | 26.75 | 1.31 | 8.9395
[46 empty] | 26.102 | 1.31 | 8.2915
[46 empty] | 26.102 | 1.84 | 8.2915
[46 empty] | 25.94 | 1.84 | 8.1295
[46 empty] | 26.75 | 1.84 | 8.9395
[46 empty] | 26.588 | 1.84 | 8.7775
[46 empty] | 26.588 | 1.31 | 8.7775
[46 empty] | 26.102 | 1.31 | 8.2915
[46 empty] | 26.75 | 1.31 | 8.9395
[46 empty] | 26.102 | 1.31 | 8.2915
[46 empty] | 26.102 | 1.84 | 8.2915
[46 empty] | 25.94 | 1.84 | 8.1295
[46 empty] | 26.75 | 1.84 | 8.9395
[46 empty] | 26.588 | 1.84 | 8.7775
[46 empty] | 26.588 | 1.31 | 8.7775
[46 empty] | 26.102 | 1.31 | 8.2915
[46 empty] | 26.75 | 1.31 | 8.9395
[46 empty] | 26.102 | 1.31 | 8.2915
[46 empty] | 26.102 | 1.84 | 8.2915
[46 empty] | 25.94 | 1.84 | 8.1295
[46 empty] | 26.75 | 1.84 | 8.9395
[46 empty] | 26.588 | 1.84 | 8.7775
[46 empty] | 26.588 | 1.31 | 8.7775
[46 empty] | 26.102 | 1.31 | 8.2915
[46 empty] | 26.75 | 1.31 | 8.9395
[46 empty] | 26.102 | 1.31 | 8.2915
[46 empty] | 26.102 | 1.84 | 8.2915
[46 empty] | 25.94 | 1.84 | 8.1295
[46 empty] | 26.75 | 1.84 | 8.9395
[46 empty] | 26.588 | 1.84 | 8.7775
[46 empty] | 26.588 | 1.31 | 8.7775
[46 empty] | 26.102 | 1.31 | 8.2915
[46 empty] | 26.75 | 1.31 | 8.9395
[46 empty] | 26.102 | 1.31 | 8.2915
[46 empty] | 26.102 | 1.84 | 8.2915
[46 empty] | 25.94 | 1.84 | 8.1295
[46 empty] | 26.75 | 1.84 | 8.9395
[46 empty] | 26.588 | 1.84 | 8.7775
[46 empty] | 26.588 | 1.31 | 8.7775
[46 empty] | 26.102 | 1.31 | 8.2915
[46 empty] | 26.75 | 1.31 | 8.9395
[46 empty] | 26.102 | 1.31 | 8.2915
[46 empty] | 26.102 | 1.84 | 8.2915
[46 empty] | 25.94 | 1.84 | 8.1295
[46 empty] | 26.75 | 1.84 | 8.9395
[46 empty] | 26.588 | 1.84 | 8.7775
[46 empty] | 26.588 | 1.31 | 8.7775
[46 empty] | 26.102 | 1.31 | 8.2915
[46 empty] | 26.75 | 1.31 | 8.9395
[46 empty] | 26.102 | 1.31 | 8.2915
[46 empty] | 26.102 | 1.84 | 8.2915
[46 empty] | 25.94 | 1.84 | 8.1295
[46 empty] | 26.75 | 1.84 | 8.9395
[46 empty] | 26.588 | 1.84 | 8.7775
[46 empty] | 26.588 | 1.31 | 8.7775
[46 empty] | 26.102 | 1.31 | 8.2915
[46 empty] | 26.75 | 1.31 | 8.9395
[46 empty] | 26.102 | 1.31 | 8.2915
[46 empty] | 26.102 | 1.84 | 8.2915
[46 empty] | 25.94 | 1.84 | 8.1295
[46 empty] | 26.75 | 1.84 | 8.9395
[46 empty] | 26.588 | 1.84 | 8.7775
[46 empty] | 26.588 | 1.31 | 8.7775
[46 empty] | 26.102 | 1.31 | 8.2915
[46 empty] | 26.75 | 1.31 | 8.9395
[46 empty] | 26.102 | 1.31 | 8.2915
[46 empty] | 26.102 | 1.84 | 8.2915
[46 empty] | 25.94 | 1.84 | 8.1295
[46 empty] | 26.75 | 1.84 | 8.9395
[46 empty] | 26.588 | 1.84 | 8.7775
[46 empty] | 26.588 | 1.31 | 8.7775
[46 empty] | 26.102 | 1.31 | 8.2915
[46 empty] | 26.75 | 1.31 | 8.9395
[46 empty] | 26.102 | 1.31 | 8.2915
[46 empty] | 26.102 | 1.84 | 8.2915
[46 empty] | 25.94 | 1.84 | 8.1295
[46 empty] | 26.75 | 1.84 | 8.9395
[46 empty] | 26.588 | 1.84 | 8.7775
[46 empty] | 26.588 | 1.31 | 8.7775
[46 empty] | 26.102 | 1.31 | 8.2915
[46 empty] | 26.75 | 1.31 | 8.9395
[46 empty] | 26.75 | 1.31 | 8.9395
[46 empty] | 6.5 | 1.31 | -11.3105
[46 empty] | 6.662 | 1.31 | -11.1485
[46 empty] | 6.662 | 1.84 | -11.1485
[46 empty] | 6.5 | 1.84 | -11.3105
[46 empty] | 7.31 | 1.84 | -10.5005
[46 empty] | 7.148 | 1.84 | -10.6625
[46 empty] | 7.148 | 1.31 | -10.6625
[46 empty] | 6.662 | 1.31 | -11.1485
[46 empty] | 7.31 | 1.31 | -10.5005
[46 empty] | 7.472 | 1.31 | -10.3385
[46 empty] | 7.472 | 1.84 | -10.3385
[46 empty] | 7.31 | 1.84 | -10.5005
[46 empty] | 8.12 | 1.84 | -9.6905
[46 empty] | 7.958 | 1.84 | -9.8525
[46 empty] | 7.958 | 1.31 | -9.8525
[46 empty] | 7.472 | 1.31 | -10.3385
[46 empty] | 8.12 | 1.31 | -9.6905
[46 empty] | 8.282 | 1.31 | -9.5285
[46 empty] | 8.282 | 1.84 | -9.5285
[46 empty] | 8.12 | 1.84 | -9.6905
[46 empty] | 8.93 | 1.84 | -8.8805
[46 empty] | 8.768 | 1.84 | -9.0425
[46 empty] | 8.768 | 1.31 | -9.0425
[46 empty] | 8.282 | 1.31 | -9.5285
[46 empty] | 8.93 | 1.31 | -8.8805
[46 empty] | 9.092 | 1.31 | -8.7185
[46 empty] | 9.092 | 1.84 | -8.7185
[46 empty] | 8.93 | 1.84 | -8.8805
[46 empty] | 9.74 | 1.84 | -8.0705
[46 empty] | 9.578 | 1.84 | -8.2325
[46 empty] | 9.578 | 1.31 | -8.2325
[46 empty] | 9.092 | 1.31 | -8.7185
[46 empty] | 9.74 | 1.31 | -8.0705
[46 empty] | 9.902 | 1.31 | -7.9085
[46 empty] | 9.902 | 1.84 | -7.9085
[46 empty] | 9.74 | 1.84 | -8.0705
[46 empty] | 10.55 | 1.84 | -7.2605
[46 empty] | 10.388 | 1.84 | -7.4225
[46 empty] | 10.388 | 1.31 | -7.4225
[46 empty] | 9.902 | 1.31 | -7.9085
[46 empty] | 10.55 | 1.31 | -7.2605
[46 empty] | 10.712 | 1.31 | -7.0985
[46 empty] | 10.712 | 1.84 | -7.0985
[46 empty] | 10.55 | 1.84 | -7.2605
[46 empty] | 11.36 | 1.84 | -6.4505
[46 empty] | 11.198 | 1.84 | -6.6125
[46 empty] | 11.198 | 1.31 | -6.6125
[46 empty] | 10.712 | 1.31 | -7.0985
[46 empty] | 11.36 | 1.31 | -6.4505
[46 empty] | 11.522 | 1.31 | -6.2885
[46 empty] | 11.522 | 1.84 | -6.2885
[46 empty] | 11.36 | 1.84 | -6.4505
[46 empty] | 12.17 | 1.84 | -5.6405
[46 empty] | 12.008 | 1.84 | -5.8025
[46 empty] | 12.008 | 1.31 | -5.8025
[46 empty] | 11.522 | 1.31 | -6.2885
[46 empty] | 12.17 | 1.31 | -5.6405
[46 empty] | 12.332 | 1.31 | -5.4785
[46 empty] | 12.332 | 1.84 | -5.4785
[46 empty] | 12.17 | 1.84 | -5.6405
[46 empty] | 12.98 | 1.84 | -4.8305
[46 empty] | 12.818 | 1.84 | -4.9925
[46 empty] | 12.818 | 1.31 | -4.9925
[46 empty] | 12.332 | 1.31 | -5.4785
[46 empty] | 12.98 | 1.31 | -4.8305
[46 empty] | 13.142 | 1.31 | -4.6685
[46 empty] | 13.142 | 1.84 | -4.6685
[46 empty] | 12.98 | 1.84 | -4.8305
[46 empty] | 13.79 | 1.84 | -4.0205
[46 empty] | 13.628 | 1.84 | -4.1825
[46 empty] | 13.628 | 1.31 | -4.1825
[46 empty] | 13.142 | 1.31 | -4.6685
[46 empty] | 13.79 | 1.31 | -4.0205
[46 empty] | 13.952 | 1.31 | -3.8585
[46 empty] | 13.952 | 1.84 | -3.8585
[46 empty] | 13.79 | 1.84 | -4.0205
[46 empty] | 14.6 | 1.84 | -3.2105
[46 empty] | 14.438 | 1.84 | -3.3725
[46 empty] | 14.438 | 1.31 | -3.3725
[46 empty] | 13.952 | 1.31 | -3.8585
[46 empty] | 14.6 | 1.31 | -3.2105
[46 empty] | 14.762 | 1.31 | -3.0485
[46 empty] | 14.762 | 1.84 | -3.0485
[46 empty] | 14.6 | 1.84 | -3.2105
[46 empty] | 15.41 | 1.84 | -2.4005
[46 empty] | 15.248 | 1.84 | -2.5625
[46 empty] | 15.248 | 1.31 | -2.5625
[46 empty] | 14.762 | 1.31 | -3.0485
[46 empty] | 15.41 | 1.31 | -2.4005
[46 empty] | 15.572 | 1.31 | -2.2385
[46 empty] | 15.572 | 1.84 | -2.2385
[46 empty] | 15.41 | 1.84 | -2.4005
[46 empty] | 16.22 | 1.84 | -1.5905
[46 empty] | 16.058 | 1.84 | -1.7525
[46 empty] | 16.058 | 1.31 | -1.7525
[46 empty] | 15.572 | 1.31 | -2.2385
[46 empty] | 16.22 | 1.31 | -1.5905
[46 empty] | 16.382 | 1.31 | -1.4285
[46 empty] | 16.382 | 1.84 | -1.4285
[46 empty] | 16.22 | 1.84 | -1.5905
[46 empty] | 17.03 | 1.84 | -0.78048
[46 empty] | 16.868 | 1.84 | -0.94248
[46 empty] | 16.868 | 1.31 | -0.94248
[46 empty] | 16.382 | 1.31 | -1.4285
[46 empty] | 17.03 | 1.31 | -0.78048
[46 empty] | 17.192 | 1.31 | -0.61848
[46 empty] | 17.192 | 1.84 | -0.61848
[46 empty] | 17.03 | 1.84 | -0.78048
[46 empty] | 17.84 | 1.84 | 0.02952
[46 empty] | 17.678 | 1.84 | -0.13248
[46 empty] | 17.678 | 1.31 | -0.13248
[46 empty] | 17.192 | 1.31 | -0.61848
[46 empty] | 17.84 | 1.31 | 0.02952
[46 empty] | 18.002 | 1.31 | 0.19152
[46 empty] | 18.002 | 1.84 | 0.19152
[46 empty] | 17.84 | 1.84 | 0.02952
[46 empty] | 18.65 | 1.84 | 0.83952
[46 empty] | 18.488 | 1.84 | 0.67752
[46 empty] | 18.488 | 1.31 | 0.67752
[46 empty] | 18.002 | 1.31 | 0.19152
[46 empty] | 18.65 | 1.31 | 0.83952
[46 empty] | 18.812 | 1.31 | 1.0015
[46 empty] | 18.812 | 1.84 | 1.0015
[46 empty] | 18.65 | 1.84 | 0.83952
[46 empty] | 19.46 | 1.84 | 1.6495
[46 empty] | 19.298 | 1.84 | 1.4875
[46 empty] | 19.298 | 1.31 | 1.4875
[46 empty] | 18.812 | 1.31 | 1.0015
[46 empty] | 19.46 | 1.31 | 1.6495
[46 empty] | 19.622 | 1.31 | 1.8115
[46 empty] | 19.622 | 1.84 | 1.8115
[46 empty] | 19.46 | 1.84 | 1.6495
[46 empty] | 20.27 | 1.84 | 2.4595
[46 empty] | 20.108 | 1.84 | 2.2975
[46 empty] | 20.108 | 1.31 | 2.2975
[46 empty] | 19.622 | 1.31 | 1.8115
[46 empty] | 20.27 | 1.31 | 2.4595
[46 empty] | 20.432 | 1.31 | 2.6215
[46 empty] | 20.432 | 1.84 | 2.6215
[46 empty] | 20.27 | 1.84 | 2.4595
[46 empty] | 21.08 | 1.84 | 3.2695
[46 empty] | 20.918 | 1.84 | 3.1075
[46 empty] | 20.918 | 1.31 | 3.1075
[46 empty] | 20.432 | 1.31 | 2.6215
[46 empty] | 21.08 | 1.31 | 3.2695
[46 empty] | 21.242 | 1.31 | 3.4315
[46 empty] | 21.242 | 1.84 | 3.4315
[46 empty] | 21.08 | 1.84 | 3.2695
[46 empty] | 21.89 | 1.84 | 4.0795
[46 empty] | 21.728 | 1.84 | 3.9175
[46 empty] | 21.728 | 1.31 | 3.9175
[46 empty] | 21.242 | 1.31 | 3.4315
[46 empty] | 21.89 | 1.31 | 4.0795
[46 empty] | 22.052 | 1.31 | 4.2415
[46 empty] | 22.052 | 1.84 | 4.2415
[46 empty] | 21.89 | 1.84 | 4.0795
[46 empty] | 22.7 | 1.84 | 4.8895
[46 empty] | 22.538 | 1.84 | 4.7275
[46 empty] | 22.538 | 1.31 | 4.7275
[46 empty] | 22.052 | 1.31 | 4.2415
[46 empty] | 22.7 | 1.31 | 4.8895
[46 empty] | 22.862 | 1.31 | 5.0515
[46 empty] | 22.862 | 1.84 | 5.0515
[46 empty] | 22.7 | 1.84 | 4.8895
[46 empty] | 23.51 | 1.84 | 5.6995
[46 empty] | 23.348 | 1.84 | 5.5375
[46 empty] | 23.348 | 1.31 | 5.5375
[46 empty] | 22.862 | 1.31 | 5.0515
[46 empty] | 23.51 | 1.31 | 5.6995
[46 empty] | 23.672 | 1.31 | 5.8615
[46 empty] | 23.672 | 1.84 | 5.8615
[46 empty] | 23.51 | 1.84 | 5.6995
[46 empty] | 24.32 | 1.84 | 6.5095
[46 empty] | 24.158 | 1.84 | 6.3475
[46 empty] | 24.158 | 1.31 | 6.3475
[46 empty] | 23.672 | 1.31 | 5.8615
[46 empty] | 24.32 | 1.31 | 6.5095
[46 empty] | 24.482 | 1.31 | 6.6715
[46 empty] | 24.482 | 1.84 | 6.6715
[46 empty] | 24.32 | 1.84 | 6.5095
[46 empty] | 25.13 | 1.84 | 7.3195
[46 empty] | 24.968 | 1.84 | 7.1575
[46 empty] | 24.968 | 1.31 | 7.1575
[46 empty] | 24.482 | 1.31 | 6.6715
[46 empty] | 25.13 | 1.31 | 7.3195
[46 empty] | 25.292 | 1.31 | 7.4815
[46 empty] | 25.292 | 1.84 | 7.4815
[46 empty] | 25.13 | 1.84 | 7.3195
[46 empty] | 25.94 | 1.84 | 8.1295
[46 empty] | 25.778 | 1.84 | 7.9675
[46 empty] | 25.778 | 1.31 | 7.9675
[46 empty] | 25.292 | 1.31 | 7.4815
[46 empty] | 25.94 | 1.31 | 8.1295
[46 empty] | 26.102 | 1.31 | 8.2915
[46 empty] | 26.102 | 1.84 | 8.2915
[46 empty] | 25.94 | 1.84 | 8.1295
[46 empty] | 26.75 | 1.84 | 8.9395
[46 empty] | 26.588 | 1.84 | 8.7775
[46 empty] | 26.588 | 1.31 | 8.7775
[46 empty] | 26.102 | 1.31 | 8.2915
[46 empty] | 26.75 | 1.31 | 8.9395
[46 empty] | 26.102 | 1.31 | 8.2915
[46 empty] | 26.102 | 1.84 | 8.2915
[46 empty] | 25.94 | 1.84 | 8.1295
[46 empty] | 26.75 | 1.84 | 8.9395
[46 empty] | 26.588 | 1.84 | 8.7775
[46 empty] | 26.588 | 1.31 | 8.7775
[46 empty] | 26.102 | 1.31 | 8.2915
[46 empty] | 26.75 | 1.31 | 8.9395
[46 empty] | 26.102 | 1.31 | 8.2915
[46 empty] | 26.102 | 1.84 | 8.2915
[46 empty] | 25.94 | 1.84 | 8.1295
[46 empty] | 26.75 | 1.84 | 8.9395
[46 empty] | 26.588 | 1.84 | 8.7775
[46 empty] | 26.588 | 1.31 | 8.7775
[46 empty] | 26.102 | 1.31 | 8.2915
[46 empty] | 26.75 | 1.31 | 8.9395
[46 empty] | 26.102 | 1.31 | 8.2915
[46 empty] | 26.102 | 1.84 | 8.2915
[46 empty] | 25.94 | 1.84 | 8.1295
[46 empty] | 26.75 | 1.84 | 8.9395
[46 empty] | 26.588 | 1.84 | 8.7775
[46 empty] | 26.588 | 1.31 | 8.7775
[46 empty] | 26.102 | 1.31 | 8.2915
[46 empty] | 26.75 | 1.31 | 8.9395
[46 empty] | 26.102 | 1.31 | 8.2915
[46 empty] | 26.102 | 1.84 | 8.2915
[46 empty] | 25.94 | 1.84 | 8.1295
[46 empty] | 26.75 | 1.84 | 8.9395
[46 empty] | 26.588 | 1.84 | 8.7775
[46 empty] | 26.588 | 1.31 | 8.7775
[46 empty] | 26.102 | 1.31 | 8.2915
[46 empty] | 26.75 | 1.31 | 8.9395
[46 empty] | 26.102 | 1.31 | 8.2915
[46 empty] | 26.102 | 1.84 | 8.2915
[46 empty] | 25.94 | 1.84 | 8.1295
[46 empty] | 26.75 | 1.84 | 8.9395
[46 empty] | 26.588 | 1.84 | 8.7775
[46 empty] | 26.588 | 1.31 | 8.7775
[46 empty] | 26.102 | 1.31 | 8.2915
[46 empty] | 26.75 | 1.31 | 8.9395
[46 empty] | 26.102 | 1.31 | 8.2915
[46 empty] | 26.102 | 1.84 | 8.2915
[46 empty] | 25.94 | 1.84 | 8.1295
[46 empty] | 26.75 | 1.84 | 8.9395
[46 empty] | 26.588 | 1.84 | 8.7775
[46 empty] | 26.588 | 1.31 | 8.7775
[46 empty] | 26.102 | 1.31 | 8.2915
[46 empty] | 26.75 | 1.31 | 8.9395
[46 empty] | 26.102 | 1.31 | 8.2915
[46 empty] | 26.102 | 1.84 | 8.2915
[46 empty] | 25.94 | 1.84 | 8.1295
[46 empty] | 26.75 | 1.84 | 8.9395
[46 empty] | 26.588 | 1.84 | 8.7775
[46 empty] | 26.588 | 1.31 | 8.7775
[46 empty] | 26.102 | 1.31 | 8.2915
[46 empty] | 26.75 | 1.31 | 8.9395
[46 empty] | 26.102 | 1.31 | 8.2915
[46 empty] | 26.102 | 1.84 | 8.2915
[46 empty] | 25.94 | 1.84 | 8.1295
[46 empty] | 26.75 | 1.84 | 8.9395
[46 empty] | 26.588 | 1.84 | 8.7775
[46 empty] | 26.588 | 1.31 | 8.7775
[46 empty] | 26.102 | 1.31 | 8.2915
[46 empty] | 26.75 | 1.31 | 8.9395
[46 empty] | 26.102 | 1.31 | 8.2915
[46 empty] | 26.102 | 1.84 | 8.2915
[46 empty] | 25.94 | 1.84 | 8.1295
[46 empty] | 26.75 | 1.84 | 8.9395
[46 empty] | 26.588 | 1.84 | 8.7775
[46 empty] | 26.588 | 1.31 | 8.7775
[46 empty] | 26.102 | 1.31 | 8.2915
[46 empty] | 26.75 | 1.31 | 8.9395
[46 empty] | 26.102 | 1.31 | 8.2915
[46 empty] | 26.102 | 1.84 | 8.2915
[46 empty] | 25.94 | 1.84 | 8.1295
[46 empty] | 26.75 | 1.84 | 8.9395
[46 empty] | 26.588 | 1.84 | 8.7775
[46 empty] | 26.588 | 1.31 | 8.7775
[46 empty] | 26.102 | 1.31 | 8.2915
[46 empty] | 26.75 | 1.31 | 8.9395
[46 empty] | 26.102 | 1.31 | 8.2915
[46 empty] | 26.102 | 1.84 | 8.2915
[46 empty] | 25.94 | 1.84 | 8.1295
[46 empty] | 26.75 | 1.84 | 8.9395
[46 empty] | 26.588 | 1.84 | 8.7775
[46 empty] | 26.588 | 1.31 | 8.7775
[46 empty] | 26.102 | 1.31 | 8.2915
[46 empty] | 26.75 | 1.31 | 8.9395
[46 empty] | 26.102 | 1.31 | 8.2915
[46 empty] | 26.102 | 1.84 | 8.2915
[46 empty] | 25.94 | 1.84 | 8.1295
[46 empty] | 26.75 | 1.84 | 8.9395
[46 empty] | 26.588 | 1.84 | 8.7775
[46 empty] | 26.588 | 1.31 | 8.7775
[46 empty] | 26.102 | 1.31 | 8.2915
[46 empty] | 26.75 | 1.31 | 8.9395
[46 empty] | 26.102 | 1.31 | 8.2915
[46 empty] | 26.102 | 1.84 | 8.2915
[46 empty] | 25.94 | 1.84 | 8.1295
[46 empty] | 26.75 | 1.84 | 8.9395
[46 empty] | 26.588 | 1.84 | 8.7775
[46 empty] | 26.588 | 1.31 | 8.7775
[46 empty] | 26.102 | 1.31 | 8.2915
[46 empty] | 26.75 | 1.31 | 8.9395
[46 empty] | 26.102 | 1.31 | 8.2915
[46 empty] | 26.102 | 1.84 | 8.2915
[46 empty] | 25.94 | 1.84 | 8.1295
[46 empty] | 26.75 | 1.84 | 8.9395
[46 empty] | 26.588 | 1.84 | 8.7775
[46 empty] | 26.588 | 1.31 | 8.7775
[46 empty] | 26.102 | 1.31 | 8.2915
[46 empty] | 26.75 | 1.31 | 8.9395
[46 empty] | 26.102 | 1.31 | 8.2915
[46 empty] | 26.102 | 1.84 | 8.2915
[46 empty] | 25.94 | 1.84 | 8.1295
[46 empty] | 26.75 | 1.84 | 8.9395
[46 empty] | 26.588 | 1.84 | 8.7775
[46 empty] | 26.588 | 1.31 | 8.7775
[46 empty] | 26.102 | 1.31 | 8.2915
[46 empty] | 26.75 | 1.31 | 8.9395
[46 empty] | 26.102 | 1.31 | 8.2915
[46 empty] | 26.102 | 1.84 | 8.2915
[46 empty] | 25.94 | 1.84 | 8.1295
[46 empty] | 26.75 | 1.84 | 8.9395
[46 empty] | 26.588 | 1.84 | 8.7775
[46 empty] | 26.588 | 1.31 | 8.7775
[46 empty] | 26.102 | 1.31 | 8.2915
[46 empty] | 26.75 | 1.31 | 8.9395
[46 empty] | 26.102 | 1.31 | 8.2915
[46 empty] | 26.102 | 1.84 | 8.2915
[46 empty] | 25.94 | 1.84 | 8.1295
[46 empty] | 26.75 | 1.84 | 8.9395
[46 empty] | 26.588 | 1.84 | 8.7775
[46 empty] | 26.588 | 1.31 | 8.7775
[46 empty] | 26.102 | 1.31 | 8.2915
[46 empty] | 26.75 | 1.31 | 8.9395
[46 empty] | 26.102 | 1.31 | 8.2915
[46 empty] | 26.102 | 1.84 | 8.2915
[46 empty] | 25.94 | 1.84 | 8.1295
[46 empty] | 26.75 | 1.84 | 8.9395
[46 empty] | 26.588 | 1.84 | 8.7775
[46 empty] | 26.588 | 1.31 | 8.7775
[46 empty] | 26.102 | 1.31 | 8.2915
[46 empty] | 26.75 | 1.31 | 8.9395
[46 empty] | 26.102 | 1.31 | 8.2915
[46 empty] | 26.102 | 1.84 | 8.2915
[46 empty] | 25.94 | 1.84 | 8.1295
[46 empty] | 26.75 | 1.84 | 8.9395
[46 empty] | 26.588 | 1.84 | 8.7775
[46 empty] | 26.588 | 1.31 | 8.7775
[46 empty] | 26.102 | 1.31 | 8.2915
[46 empty] | 26.75 | 1.31 | 8.9395
[46 empty] | 26.102 | 1.31 | 8.2915
[46 empty] | 26.102 | 1.84 | 8.2915
[46 empty] | 25.94 | 1.84 | 8.1295
[46 empty] | 26.75 | 1.84 | 8.9395
[46 empty] | 26.588 | 1.84 | 8.7775
[46 empty] | 26.588 | 1.31 | 8.7775
[46 empty] | 26.102 | 1.31 | 8.2915
[46 empty] | 26.75 | 1.31 | 8.9395
[46 empty] | 26.102 | 1.31 | 8.2915
[46 empty] | 26.102 | 1.84 | 8.2915
[46 empty] | 25.94 | 1.84 | 8.1295
[46 empty] | 26.75 | 1.84 | 8.9395
[46 empty] | 26.588 | 1.84 | 8.7775
[46 empty] | 26.588 | 1.31 | 8.7775
[46 empty] | 26.102 | 1.31 | 8.2915
[46 empty] | 26.75 | 1.31 | 8.9395
[46 empty] | 26.102 | 1.31 | 8.2915
[46 empty] | 26.102 | 1.84 | 8.2915
[46 empty] | 25.94 | 1.84 | 8.1295
[46 empty] | 26.75 | 1.84 | 8.9395
[46 empty] | 26.588 | 1.84 | 8.7775
[46 empty] | 26.588 | 1.31 | 8.7775
[46 empty] | 26.102 | 1.31 | 8.2915
[46 empty] | 26.75 | 1.31 | 8.9395
[46 empty] | 26.102 | 1.31 | 8.2915
[46 empty] | 26.102 | 1.84 | 8.2915
[46 empty] | 25.94 | 1.84 | 8.1295
[46 empty] | 26.75 | 1.84 | 8.9395
[46 empty] | 26.588 | 1.84 | 8.7775
[46 empty] | 26.588 | 1.31 | 8.7775
[46 empty] | 26.102 | 1.31 | 8.2915
[46 empty] | 26.75 | 1.31 | 8.9395
[46 empty] | 26.102 | 1.31 | 8.2915
[46 empty] | 26.102 | 1.84 | 8.2915
[46 empty] | 25.94 | 1.84 | 8.1295
[46 empty] | 26.75 | 1.84 | 8.9395
[46 empty] | 26.588 | 1.84 | 8.7775
[46 empty] | 26.588 | 1.31 | 8.7775
[46 empty] | 26.102 | 1.31 | 8.2915
[46 empty] | 26.75 | 1.31 | 8.9395
[46 empty] | 26.102 | 1.31 | 8.2915
[46 empty] | 26.102 | 1.84 | 8.2915
[46 empty] | 25.94 | 1.84 | 8.1295
[46 empty] | 26.75 | 1.84 | 8.9395
[46 empty] | 26.588 | 1.84 | 8.7775
[46 empty] | 26.588 | 1.31 | 8.7775
[46 empty] | 26.102 | 1.31 | 8.2915
[46 empty] | 26.75 | 1.31 | 8.9395
[46 empty] | 26.102 | 1.31 | 8.2915
[46 empty] | 26.102 | 1.84 | 8.2915
[46 empty] | 25.94 | 1.84 | 8.1295
[46 empty] | 26.75 | 1.84 | 8.9395
[46 empty] | 26.588 | 1.84 | 8.7775
[46 empty] | 26.588 | 1.31 | 8.7775
[46 empty] | 26.102 | 1.31 | 8.2915
[46 empty] | 26.75 | 1.31 | 8.9395
[46 empty] | 26.102 | 1.31 | 8.2915
[46 empty] | 26.102 | 1.84 | 8.2915
[46 empty] | 25.94 | 1.84 | 8.1295
[46 empty] | 26.75 | 1.84 | 8.9395
[46 empty] | 26.588 | 1.84 | 8.7775
[46 empty] | 26.588 | 1.31 | 8.7775
[46 empty] | 26.102 | 1.31 | 8.2915
[46 empty] | 26.75 | 1.31 | 8.9395
[46 empty] | 26.102 | 1.31 | 8.2915
[46 empty] | 26.102 | 1.84 | 8.2915
[46 empty] | 25.94 | 1.84 | 8.1295
[46 empty] | 26.75 | 1.84 | 8.9395
[46 empty] | 26.588 | 1.84 | 8.7775
[46 empty] | 26.588 | 1.31 | 8.7775
[46 empty] | 26.102 | 1.31 | 8.2915
[46 empty] | 26.75 | 1.31 | 8.9395
[46 empty] | 26.102 | 1.31 | 8.2915
[46 empty] | 26.102 | 1.84 | 8.2915
[46 empty] | 25.94 | 1.84 | 8.1295
[46 empty] | 26.75 | 1.84 | 8.9395
[46 empty] | 26.588 | 1.84 | 8.7775
[46 empty] | 26.588 | 1.31 | 8.7775
[46 empty] | 26.102 | 1.31 | 8.2915
[46 empty] | 26.75 | 1.31 | 8.9395
[46 empty] | 26.102 | 1.31 | 8.2915
[46 empty] | 26.102 | 1.84 | 8.2915
[46 empty] | 25.94 | 1.84 | 8.1295
[46 empty] | 26.75 | 1.84 | 8.9395
[46 empty] | 26.588 | 1.84 | 8.7775
[46 empty] | 26.588 | 1.31 | 8.7775
[46 empty] | 26.102 | 1.31 | 8.2915
[46 empty] | 26.75 | 1.31 | 8.9395
[46 empty] | 26.102 | 1.31 | 8.2915
[46 empty] | 26.102 | 1.84 | 8.2915
[46 empty] | 25.94 | 1.84 | 8.1295
[46 empty] | 26.75 | 1.84 | 8.9395
[46 empty] | 26.588 | 1.84 | 8.7775
[46 empty] | 26.588 | 1.31 | 8.7775
[46 empty] | 26.102 | 1.31 | 8.2915
[46 empty] | 26.75 | 1.31 | 8.9395
[46 empty] | 26.102 | 1.31 | 8.2915
[46 empty] | 26.102 | 1.84 | 8.2915
[46 empty] | 25.94 | 1.84 | 8.1295
[46 empty] | 26.75 | 1.84 | 8.9395
[46 empty] | 26.588 | 1.84 | 8.7775
[46 empty] | 26.588 | 1.31 | 8.7775
[46 empty] | 26.102 | 1.31 | 8.2915
[46 empty] | 26.75 | 1.31 | 8.9395
[46 empty] | 26.102 | 1.31 | 8.2915
[46 empty] | 26.102 | 1.84 | 8.2915
[46 empty] | 25.94 | 1.84 | 8.1295
[46 empty] | 26.75 | 1.84 | 8.9395
[46 empty] | 26.588 | 1.84 | 8.7775
[46 empty] | 26.588 | 1.31 | 8.7775
[46 empty] | 26.102 | 1.31 | 8.2915
[46 empty] | 26.75 | 1.31 | 8.9395
[46 empty] | 26.102 | 1.31 | 8.2915
[46 empty] | 26.102 | 1.84 | 8.2915
[46 empty] | 25.94 | 1.84 | 8.1295
[46 empty] | 26.75 | 1.84 | 8.9395
[46 empty] | 26.588 | 1.84 | 8.7775
[46 empty] | 26.588 | 1.31 | 8.7775
[46 empty] | 26.102 | 1.31 | 8.2915
[46 empty] | 26.75 | 1.31 | 8.9395
[46 empty] | 26.102 | 1.31 | 8.2915
[46 empty] | 26.102 | 1.84 | 8.2915
[46 empty] | 25.94 | 1.84 | 8.1295
[46 empty] | 26.75 | 1.84 | 8.9395
[46 empty] | 26.588 | 1.84 | 8.7775
[46 empty] | 26.588 | 1.31 | 8.7775
[46 empty] | 26.102 | 1.31 | 8.2915
[46 empty] | 26.75 | 1.31 | 8.9395
[46 empty] | 26.75 | 1.31 | 8.9395
[46 empty] | 6.5 | 1.31 | -11.3105
[46 empty] | 6.662 | 1.31 | -11.1485
[46 empty] | 6.662 | 1.84 | -11.1485
[46 empty] | 6.5 | 1.84 | -11.3105
[46 empty] | 7.31 | 1.84 | -10.5005
[46 empty] | 7.148 | 1.84 | -10.6625
[46 empty] | 7.148 | 1.31 | -10.6625
[46 empty] | 6.662 | 1.31 | -11.1485
[46 empty] | 7.31 | 1.31 | -10.5005
[46 empty] | 7.472 | 1.31 | -10.3385
[46 empty] | 7.472 | 1.84 | -10.3385
[46 empty] | 7.31 | 1.84 | -10.5005
[46 empty] | 8.12 | 1.84 | -9.6905
[46 empty] | 7.958 | 1.84 | -9.8525
[46 empty] | 7.958 | 1.31 | -9.8525
[46 empty] | 7.472 | 1.31 | -10.3385
[46 empty] | 8.12 | 1.31 | -9.6905
[46 empty] | 8.282 | 1.31 | -9.5285
[46 empty] | 8.282 | 1.84 | -9.5285
[46 empty] | 8.12 | 1.84 | -9.6905
[46 empty] | 8.93 | 1.84 | -8.8805
[46 empty] | 8.768 | 1.84 | -9.0425
[46 empty] | 8.768 | 1.31 | -9.0425
[46 empty] | 8.282 | 1.31 | -9.5285
[46 empty] | 8.93 | 1.31 | -8.8805
[46 empty] | 9.092 | 1.31 | -8.7185
[46 empty] | 9.092 | 1.84 | -8.7185
[46 empty] | 8.93 | 1.84 | -8.8805
[46 empty] | 9.74 | 1.84 | -8.0705
[46 empty] | 9.578 | 1.84 | -8.2325
[46 empty] | 9.578 | 1.31 | -8.2325
[46 empty] | 9.092 | 1.31 | -8.7185
[46 empty] | 9.74 | 1.31 | -8.0705
[46 empty] | 9.902 | 1.31 | -7.9085
[46 empty] | 9.902 | 1.84 | -7.9085
[46 empty] | 9.74 | 1.84 | -8.0705
[46 empty] | 10.55 | 1.84 | -7.2605
[46 empty] | 10.388 | 1.84 | -7.4225
[46 empty] | 10.388 | 1.31 | -7.4225
[46 empty] | 9.902 | 1.31 | -7.9085
[46 empty] | 10.55 | 1.31 | -7.2605
[46 empty] | 10.712 | 1.31 | -7.0985
[46 empty] | 10.712 | 1.84 | -7.0985
[46 empty] | 10.55 | 1.84 | -7.2605
[46 empty] | 11.36 | 1.84 | -6.4505
[46 empty] | 11.198 | 1.84 | -6.6125
[46 empty] | 11.198 | 1.31 | -6.6125
[46 empty] | 10.712 | 1.31 | -7.0985
[46 empty] | 11.36 | 1.31 | -6.4505
[46 empty] | 11.522 | 1.31 | -6.2885
[46 empty] | 11.522 | 1.84 | -6.2885
[46 empty] | 11.36 | 1.84 | -6.4505
[46 empty] | 12.17 | 1.84 | -5.6405
[46 empty] | 12.008 | 1.84 | -5.8025
[46 empty] | 12.008 | 1.31 | -5.8025
[46 empty] | 11.522 | 1.31 | -6.2885
[46 empty] | 12.17 | 1.31 | -5.6405
[46 empty] | 12.332 | 1.31 | -5.4785
[46 empty] | 12.332 | 1.84 | -5.4785
[46 empty] | 12.17 | 1.84 | -5.6405
[46 empty] | 12.98 | 1.84 | -4.8305
[46 empty] | 12.818 | 1.84 | -4.9925
[46 empty] | 12.818 | 1.31 | -4.9925
[46 empty] | 12.332 | 1.31 | -5.4785
[46 empty] | 12.98 | 1.31 | -4.8305
[46 empty] | 13.142 | 1.31 | -4.6685
[46 empty] | 13.142 | 1.84 | -4.6685
[46 empty] | 12.98 | 1.84 | -4.8305
[46 empty] | 13.79 | 1.84 | -4.0205
[46 empty] | 13.628 | 1.84 | -4.1825
[46 empty] | 13.628 | 1.31 | -4.1825
[46 empty] | 13.142 | 1.31 | -4.6685
[46 empty] | 13.79 | 1.31 | -4.0205
[46 empty] | 13.952 | 1.31 | -3.8585
[46 empty] | 13.952 | 1.84 | -3.8585
[46 empty] | 13.79 | 1.84 | -4.0205
[46 empty] | 14.6 | 1.84 | -3.2105
[46 empty] | 14.438 | 1.84 | -3.3725
[46 empty] | 14.438 | 1.31 | -3.3725
[46 empty] | 13.952 | 1.31 | -3.8585
[46 empty] | 14.6 | 1.31 | -3.2105
[46 empty] | 14.762 | 1.31 | -3.0485
[46 empty] | 14.762 | 1.84 | -3.0485
[46 empty] | 14.6 | 1.84 | -3.2105
[46 empty] | 15.41 | 1.84 | -2.4005
[46 empty] | 15.248 | 1.84 | -2.5625
[46 empty] | 15.248 | 1.31 | -2.5625
[46 empty] | 14.762 | 1.31 | -3.0485
[46 empty] | 15.41 | 1.31 | -2.4005
[46 empty] | 15.572 | 1.31 | -2.2385
[46 empty] | 15.572 | 1.84 | -2.2385
[46 empty] | 15.41 | 1.84 | -2.4005
[46 empty] | 16.22 | 1.84 | -1.5905
[46 empty] | 16.058 | 1.84 | -1.7525
[46 empty] | 16.058 | 1.31 | -1.7525
[46 empty] | 15.572 | 1.31 | -2.2385
[46 empty] | 16.22 | 1.31 | -1.5905
[46 empty] | 16.382 | 1.31 | -1.4285
[46 empty] | 16.382 | 1.84 | -1.4285
[46 empty] | 16.22 | 1.84 | -1.5905
[46 empty] | 17.03 | 1.84 | -0.78048
[46 empty] | 16.868 | 1.84 | -0.94248
[46 empty] | 16.868 | 1.31 | -0.94248
[46 empty] | 16.382 | 1.31 | -1.4285
[46 empty] | 17.03 | 1.31 | -0.78048
[46 empty] | 17.192 | 1.31 | -0.61848
[46 empty] | 17.192 | 1.84 | -0.61848
[46 empty] | 17.03 | 1.84 | -0.78048
[46 empty] | 17.84 | 1.84 | 0.02952
[46 empty] | 17.678 | 1.84 | -0.13248
[46 empty] | 17.678 | 1.31 | -0.13248
[46 empty] | 17.192 | 1.31 | -0.61848
[46 empty] | 17.84 | 1.31 | 0.02952
[46 empty] | 18.002 | 1.31 | 0.19152
[46 empty] | 18.002 | 1.84 | 0.19152
[46 empty] | 17.84 | 1.84 | 0.02952
[46 empty] | 18.65 | 1.84 | 0.83952
[46 empty] | 18.488 | 1.84 | 0.67752
[46 empty] | 18.488 | 1.31 | 0.67752
[46 empty] | 18.002 | 1.31 | 0.19152
[46 empty] | 18.65 | 1.31 | 0.83952
[46 empty] | 18.812 | 1.31 | 1.0015
[46 empty] | 18.812 | 1.84 | 1.0015
[46 empty] | 18.65 | 1.84 | 0.83952
[46 empty] | 19.46 | 1.84 | 1.6495
[46 empty] | 19.298 | 1.84 | 1.4875
[46 empty] | 19.298 | 1.31 | 1.4875
[46 empty] | 18.812 | 1.31 | 1.0015
[46 empty] | 19.46 | 1.31 | 1.6495
[46 empty] | 19.622 | 1.31 | 1.8115
[46 empty] | 19.622 | 1.84 | 1.8115
[46 empty] | 19.46 | 1.84 | 1.6495
[46 empty] | 20.27 | 1.84 | 2.4595
[46 empty] | 20.108 | 1.84 | 2.2975
[46 empty] | 20.108 | 1.31 | 2.2975
[46 empty] | 19.622 | 1.31 | 1.8115
[46 empty] | 20.27 | 1.31 | 2.4595
[46 empty] | 20.432 | 1.31 | 2.6215
[46 empty] | 20.432 | 1.84 | 2.6215
[46 empty] | 20.27 | 1.84 | 2.4595
[46 empty] | 21.08 | 1.84 | 3.2695
[46 empty] | 20.918 | 1.84 | 3.1075
[46 empty] | 20.918 | 1.31 | 3.1075
[46 empty] | 20.432 | 1.31 | 2.6215
[46 empty] | 21.08 | 1.31 | 3.2695
[46 empty] | 21.242 | 1.31 | 3.4315
[46 empty] | 21.242 | 1.84 | 3.4315
[46 empty] | 21.08 | 1.84 | 3.2695
[46 empty] | 21.89 | 1.84 | 4.0795
[46 empty] | 21.728 | 1.84 | 3.9175
[46 empty] | 21.728 | 1.31 | 3.9175
[46 empty] | 21.242 | 1.31 | 3.4315
[46 empty] | 21.89 | 1.31 | 4.0795
[46 empty] | 22.052 | 1.31 | 4.2415
[46 empty] | 22.052 | 1.84 | 4.2415
[46 empty] | 21.89 | 1.84 | 4.0795
[46 empty] | 22.7 | 1.84 | 4.8895
[46 empty] | 22.538 | 1.84 | 4.7275
[46 empty] | 22.538 | 1.31 | 4.7275
[46 empty] | 22.052 | 1.31 | 4.2415
[46 empty] | 22.7 | 1.31 | 4.8895
[46 empty] | 22.862 | 1.31 | 5.0515
[46 empty] | 22.862 | 1.84 | 5.0515
[46 empty] | 22.7 | 1.84 | 4.8895
[46 empty] | 23.51 | 1.84 | 5.6995
[46 empty] | 23.348 | 1.84 | 5.5375
[46 empty] | 23.348 | 1.31 | 5.5375
[46 empty] | 22.862 | 1.31 | 5.0515
[46 empty] | 23.51 | 1.31 | 5.6995
[46 empty] | 23.672 | 1.31 | 5.8615
[46 empty] | 23.672 | 1.84 | 5.8615
[46 empty] | 23.51 | 1.84 | 5.6995
[46 empty] | 24.32 | 1.84 | 6.5095
[46 empty] | 24.158 | 1.84 | 6.3475
[46 empty] | 24.158 | 1.31 | 6.3475
[46 empty] | 23.672 | 1.31 | 5.8615
[46 empty] | 24.32 | 1.31 | 6.5095
[46 empty] | 24.482 | 1.31 | 6.6715
[46 empty] | 24.482 | 1.84 | 6.6715
[46 empty] | 24.32 | 1.84 | 6.5095
[46 empty] | 25.13 | 1.84 | 7.3195
[46 empty] | 24.968 | 1.84 | 7.1575
[46 empty] | 24.968 | 1.31 | 7.1575
[46 empty] | 24.482 | 1.31 | 6.6715
[46 empty] | 25.13 | 1.31 | 7.3195
[46 empty] | 25.292 | 1.31 | 7.4815
[46 empty] | 25.292 | 1.84 | 7.4815
[46 empty] | 25.13 | 1.84 | 7.3195
[46 empty] | 25.94 | 1.84 | 8.1295
[46 empty] | 25.778 | 1.84 | 7.9675
[46 empty] | 25.778 | 1.31 | 7.9675
[46 empty] | 25.292 | 1.31 | 7.4815
[46 empty] | 25.94 | 1.31 | 8.1295
[46 empty] | 26.102 | 1.31 | 8.2915
[46 empty] | 26.102 | 1.84 | 8.2915
[46 empty] | 25.94 | 1.84 | 8.1295
[46 empty] | 26.75 | 1.84 | 8.9395
[46 empty] | 26.588 | 1.84 | 8.7775
[46 empty] | 26.588 | 1.31 | 8.7775
[46 empty] | 26.102 | 1.31 | 8.2915
[46 empty] | 26.75 | 1.31 | 8.9395
[46 empty] | 26.102 | 1.31 | 8.2915
[46 empty] | 26.102 | 1.84 | 8.2915
[46 empty] | 25.94 | 1.84 | 8.1295
[46 empty] | 26.75 | 1.84 | 8.9395
[46 empty] | 26.588 | 1.84 | 8.7775
[46 empty] | 26.588 | 1.31 | 8.7775
[46 empty] | 26.102 | 1.31 | 8.2915
[46 empty] | 26.75 | 1.31 | 8.9395
[46 empty] | 26.102 | 1.31 | 8.2915
[46 empty] | 26.102 | 1.84 | 8.2915
[46 empty] | 25.94 | 1.84 | 8.1295
[46 empty] | 26.75 | 1.84 | 8.9395
[46 empty] | 26.588 | 1.84 | 8.7775
[46 empty] | 26.588 | 1.31 | 8.7775
[46 empty] | 26.102 | 1.31 | 8.2915
[46 empty] | 26.75 | 1.31 | 8.9395
[46 empty] | 26.102 | 1.31 | 8.2915
[46 empty] | 26.102 | 1.84 | 8.2915
[46 empty] | 25.94 | 1.84 | 8.1295
[46 empty] | 26.75 | 1.84 | 8.9395
[46 empty] | 26.588 | 1.84 | 8.7775
[46 empty] | 26.588 | 1.31 | 8.7775
[46 empty] | 26.102 | 1.31 | 8.2915
[46 empty] | 26.75 | 1.31 | 8.9395
[46 empty] | 26.102 | 1.31 | 8.2915
[46 empty] | 26.102 | 1.84 | 8.2915
[46 empty] | 25.94 | 1.84 | 8.1295
[46 empty] | 26.75 | 1.84 | 8.9395
[46 empty] | 26.588 | 1.84 | 8.7775
[46 empty] | 26.588 | 1.31 | 8.7775
[46 empty] | 26.102 | 1.31 | 8.2915
[46 empty] | 26.75 | 1.31 | 8.9395
[46 empty] | 26.102 | 1.31 | 8.2915
[46 empty] | 26.102 | 1.84 | 8.2915
[46 empty] | 25.94 | 1.84 | 8.1295
[46 empty] | 26.75 | 1.84 | 8.9395
[46 empty] | 26.588 | 1.84 | 8.7775
[46 empty] | 26.588 | 1.31 | 8.7775
[46 empty] | 26.102 | 1.31 | 8.2915
[46 empty] | 26.75 | 1.31 | 8.9395
[46 empty] | 26.102 | 1.31 | 8.2915
[46 empty] | 26.102 | 1.84 | 8.2915
[46 empty] | 25.94 | 1.84 | 8.1295
[46 empty] | 26.75 | 1.84 | 8.9395
[46 empty] | 26.588 | 1.84 | 8.7775
[46 empty] | 26.588 | 1.31 | 8.7775
[46 empty] | 26.102 | 1.31 | 8.2915
[46 empty] | 26.75 | 1.31 | 8.9395
[46 empty] | 26.102 | 1.31 | 8.2915
[46 empty] | 26.102 | 1.84 | 8.2915
[46 empty] | 25.94 | 1.84 | 8.1295
[46 empty] | 26.75 | 1.84 | 8.9395
[46 empty] | 26.588 | 1.84 | 8.7775
[46 empty] | 26.588 | 1.31 | 8.7775
[46 empty] | 26.102 | 1.31 | 8.2915
[46 empty] | 26.75 | 1.31 | 8.9395
[46 empty] | 26.102 | 1.31 | 8.2915
[46 empty] | 26.102 | 1.84 | 8.2915
[46 empty] | 25.94 | 1.84 | 8.1295
[46 empty] | 26.75 | 1.84 | 8.9395
[46 empty] | 26.588 | 1.84 | 8.7775
[46 empty] | 26.588 | 1.31 | 8.7775
[46 empty] | 26.102 | 1.31 | 8.2915
[46 empty] | 26.75 | 1.31 | 8.9395
[46 empty] | 26.102 | 1.31 | 8.2915
[46 empty] | 26.102 | 1.84 | 8.2915
[46 empty] | 25.94 | 1.84 | 8.1295
[46 empty] | 26.75 | 1.84 | 8.9395
[46 empty] | 26.588 | 1.84 | 8.7775
[46 empty] | 26.588 | 1.31 | 8.7775
[46 empty] | 26.102 | 1.31 | 8.2915
[46 empty] | 26.75 | 1.31 | 8.9395
[46 empty] | 26.102 | 1.31 | 8.2915
[46 empty] | 26.102 | 1.84 | 8.2915
[46 empty] | 25.94 | 1.84 | 8.1295
[46 empty] | 26.75 | 1.84 | 8.9395
[46 empty] | 26.588 | 1.84 | 8.7775
[46 empty] | 26.588 | 1.31 | 8.7775
[46 empty] | 26.102 | 1.31 | 8.2915
[46 empty] | 26.75 | 1.31 | 8.9395
[46 empty] | 26.102 | 1.31 | 8.2915
[46 empty] | 26.102 | 1.84 | 8.2915
[46 empty] | 25.94 | 1.84 | 8.1295
[46 empty] | 26.75 | 1.84 | 8.9395
[46 empty] | 26.588 | 1.84 | 8.7775
[46 empty] | 26.588 | 1.31 | 8.7775
[46 empty] | 26.102 | 1.31 | 8.2915
[46 empty] | 26.75 | 1.31 | 8.9395
[46 empty] | 26.102 | 1.31 | 8.2915
[46 empty] | 26.102 | 1.84 | 8.2915
[46 empty] | 25.94 | 1.84 | 8.1295
[46 empty] | 26.75 | 1.84 | 8.9395
[46 empty] | 26.588 | 1.84 | 8.7775
[46 empty] | 26.588 | 1.31 | 8.7775
[46 empty] | 26.102 | 1.31 | 8.2915
[46 empty] | 26.75 | 1.31 | 8.9395
[46 empty] | 26.102 | 1.31 | 8.2915
[46 empty] | 26.102 | 1.84 | 8.2915
[46 empty] | 25.94 | 1.84 | 8.1295
[46 empty] | 26.75 | 1.84 | 8.9395
[46 empty] | 26.588 | 1.84 | 8.7775
[46 empty] | 26.588 | 1.31 | 8.7775
[46 empty] | 26.102 | 1.31 | 8.2915
[46 empty] | 26.75 | 1.31 | 8.9395
[46 empty] | 26.102 | 1.31 | 8.2915
[46 empty] | 26.102 | 1.84 | 8.2915
[46 empty] | 25.94 | 1.84 | 8.1295
[46 empty] | 26.75 | 1.84 | 8.9395
[46 empty] | 26.588 | 1.84 | 8.7775
[46 empty] | 26.588 | 1.31 | 8.7775
[46 empty] | 26.102 | 1.31 | 8.2915
[46 empty] | 26.75 | 1.31 | 8.9395
[46 empty] | 26.102 | 1.31 | 8.2915
[46 empty] | 26.102 | 1.84 | 8.2915
[46 empty] | 25.94 | 1.84 | 8.1295
[46 empty] | 26.75 | 1.84 | 8.9395
[46 empty] | 26.588 | 1.84 | 8.7775
[46 empty] | 26.588 | 1.31 | 8.7775
[46 empty] | 26.102 | 1.31 | 8.2915
[46 empty] | 26.75 | 1.31 | 8.9395
[46 empty] | 26.102 | 1.31 | 8.2915
[46 empty] | 26.102 | 1.84 | 8.2915
[46 empty] | 25.94 | 1.84 | 8.1295
[46 empty] | 26.75 | 1.84 | 8.9395
[46 empty] | 26.588 | 1.84 | 8.7775
[46 empty] | 26.588 | 1.31 | 8.7775
[46 empty] | 26.102 | 1.31 | 8.2915
[46 empty] | 26.75 | 1.31 | 8.9395
[46 empty] | 26.102 | 1.31 | 8.2915
[46 empty] | 26.102 | 1.84 | 8.2915
[46 empty] | 25.94 | 1.84 | 8.1295
[46 empty] | 26.75 | 1.84 | 8.9395
[46 empty] | 26.588 | 1.84 | 8.7775
[46 empty] | 26.588 | 1.31 | 8.7775
[46 empty] | 26.102 | 1.31 | 8.2915
[46 empty] | 26.75 | 1.31 | 8.9395
[46 empty] | 26.102 | 1.31 | 8.2915
[46 empty] | 26.102 | 1.84 | 8.2915
[46 empty] | 25.94 | 1.84 | 8.1295
[46 empty] | 26.75 | 1.84 | 8.9395
[46 empty] | 26.588 | 1.84 | 8.7775
[46 empty] | 26.588 | 1.31 | 8.7775
[46 empty] | 26.102 | 1.31 | 8.2915
[46 empty] | 26.75 | 1.31 | 8.9395
[46 empty] | 26.102 | 1.31 | 8.2915
[46 empty] | 26.102 | 1.84 | 8.2915
[46 empty] | 25.94 | 1.84 | 8.1295
[46 empty] | 26.75 | 1.84 | 8.9395
[46 empty] | 26.588 | 1.84 | 8.7775
[46 empty] | 26.588 | 1.31 | 8.7775
[46 empty] | 26.102 | 1.31 | 8.2915
[46 empty] | 26.75 | 1.31 | 8.9395
[46 empty] | 26.102 | 1.31 | 8.2915
[46 empty] | 26.102 | 1.84 | 8.2915
[46 empty] | 25.94 | 1.84 | 8.1295
[46 empty] | 26.75 | 1.84 | 8.9395
[46 empty] | 26.588 | 1.84 | 8.7775
[46 empty] | 26.588 | 1.31 | 8.7775
[46 empty] | 26.102 | 1.31 | 8.2915
[46 empty] | 26.75 | 1.31 | 8.9395
[46 empty] | 26.102 | 1.31 | 8.2915
[46 empty] | 26.102 | 1.84 | 8.2915
[46 empty] | 25.94 | 1.84 | 8.1295
[46 empty] | 26.75 | 1.84 | 8.9395
[46 empty] | 26.588 | 1.84 | 8.7775
[46 empty] | 26.588 | 1.31 | 8.7775
[46 empty] | 26.102 | 1.31 | 8.2915
[46 empty] | 26.75 | 1.31 | 8.9395
[46 empty] | 26.102 | 1.31 | 8.2915
[46 empty] | 26.102 | 1.84 | 8.2915
[46 empty] | 25.94 | 1.84 | 8.1295
[46 empty] | 26.75 | 1.84 | 8.9395
[46 empty] | 26.588 | 1.84 | 8.7775
[46 empty] | 26.588 | 1.31 | 8.7775
[46 empty] | 26.102 | 1.31 | 8.2915
[46 empty] | 26.75 | 1.31 | 8.9395
[46 empty] | 26.102 | 1.31 | 8.2915
[46 empty] | 26.102 | 1.84 | 8.2915
[46 empty] | 25.94 | 1.84 | 8.1295
[46 empty] | 26.75 | 1.84 | 8.9395
[46 empty] | 26.588 | 1.84 | 8.7775
[46 empty] | 26.588 | 1.31 | 8.7775
[46 empty] | 26.102 | 1.31 | 8.2915
[46 empty] | 26.75 | 1.31 | 8.9395
[46 empty] | 26.102 | 1.31 | 8.2915
[46 empty] | 26.102 | 1.84 | 8.2915
[46 empty] | 25.94 | 1.84 | 8.1295
[46 empty] | 26.75 | 1.84 | 8.9395
[46 empty] | 26.588 | 1.84 | 8.7775
[46 empty] | 26.588 | 1.31 | 8.7775
[46 empty] | 26.102 | 1.31 | 8.2915
[46 empty] | 26.75 | 1.31 | 8.9395
[46 empty] | 26.102 | 1.31 | 8.2915
[46 empty] | 26.102 | 1.84 | 8.2915
[46 empty] | 25.94 | 1.84 | 8.1295
[46 empty] | 26.75 | 1.84 | 8.9395
[46 empty] | 26.588 | 1.84 | 8.7775
[46 empty] | 26.588 | 1.31 | 8.7775
[46 empty] | 26.102 | 1.31 | 8.2915
[46 empty] | 26.75 | 1.31 | 8.9395
[46 empty] | 26.102 | 1.31 | 8.2915
[46 empty] | 26.102 | 1.84 | 8.2915
[46 empty] | 25.94 | 1.84 | 8.1295
[46 empty] | 26.75 | 1.84 | 8.9395
[46 empty] | 26.588 | 1.84 | 8.7775
[46 empty] | 26.588 | 1.31 | 8.7775
[46 empty] | 26.102 | 1.31 | 8.2915
[46 empty] | 26.75 | 1.31 | 8.9395
[46 empty] | 26.102 | 1.31 | 8.2915
[46 empty] | 26.102 | 1.84 | 8.2915
[46 empty] | 25.94 | 1.84 | 8.1295
[46 empty] | 26.75 | 1.84 | 8.9395
[46 empty] | 26.588 | 1.84 | 8.7775
[46 empty] | 26.588 | 1.31 | 8.7775
[46 empty] | 26.102 | 1.31 | 8.2915
[46 empty] | 26.75 | 1.31 | 8.9395
[46 empty] | 26.102 | 1.31 | 8.2915
[46 empty] | 26.102 | 1.84 | 8.2915
[46 empty] | 25.94 | 1.84 | 8.1295
[46 empty] | 26.75 | 1.84 | 8.9395
[46 empty] | 26.588 | 1.84 | 8.7775
[46 empty] | 26.588 | 1.31 | 8.7775
[46 empty] | 26.102 | 1.31 | 8.2915
[46 empty] | 26.75 | 1.31 | 8.9395
[46 empty] | 26.102 | 1.31 | 8.2915
[46 empty] | 26.102 | 1.84 | 8.2915
[46 empty] | 25.94 | 1.84 | 8.1295
[46 empty] | 26.75 | 1.84 | 8.9395
[46 empty] | 26.588 | 1.84 | 8.7775
[46 empty] | 26.588 | 1.31 | 8.7775
[46 empty] | 26.102 | 1.31 | 8.2915
[46 empty] | 26.75 | 1.31 | 8.9395
[46 empty] | 26.102 | 1.31 | 8.2915
[46 empty] | 26.102 | 1.84 | 8.2915
[46 empty] | 25.94 | 1.84 | 8.1295
[46 empty] | 26.75 | 1.84 | 8.9395
[46 empty] | 26.588 | 1.84 | 8.7775
[46 empty] | 26.588 | 1.31 | 8.7775
[46 empty] | 26.102 | 1.31 | 8.2915
[46 empty] | 26.75 | 1.31 | 8.9395
[46 empty] | 26.102 | 1.31 | 8.2915
[46 empty] | 26.102 | 1.84 | 8.2915
[46 empty] | 25.94 | 1.84 | 8.1295
[46 empty] | 26.75 | 1.84 | 8.9395
[46 empty] | 26.588 | 1.84 | 8.7775
[46 empty] | 26.588 | 1.31 | 8.7775
[46 empty] | 26.102 | 1.31 | 8.2915
[46 empty] | 26.75 | 1.31 | 8.9395
[46 empty] | 26.102 | 1.31 | 8.2915
[46 empty] | 26.102 | 1.84 | 8.2915
[46 empty] | 25.94 | 1.84 | 8.1295
[46 empty] | 26.75 | 1.84 | 8.9395
[46 empty] | 26.588 | 1.84 | 8.7775
[46 empty] | 26.588 | 1.31 | 8.7775
[46 empty] | 26.102 | 1.31 | 8.2915
[46 empty] | 26.75 | 1.31 | 8.9395
[46 empty] | 26.102 | 1.31 | 8.2915
[46 empty] | 26.102 | 1.84 | 8.2915
[46 empty] | 25.94 | 1.84 | 8.1295
[46 empty] | 26.75 | 1.84 | 8.9395
[46 empty] | 26.588 | 1.84 | 8.7775
[46 empty] | 26.588 | 1.31 | 8.7775
[46 empty] | 26.102 | 1.31 | 8.2915
[46 empty] | 26.75 | 1.31 | 8.9395
[46 empty] | 26.102 | 1.31 | 8.2915
[46 empty] | 26.102 | 1.84 | 8.2915
[46 empty] | 25.94 | 1.84 | 8.1295
[46 empty] | 26.75 | 1.84 | 8.9395
[46 empty] | 26.588 | 1.84 | 8.7775
[46 empty] | 26.588 | 1.31 | 8.7775
[46 empty] | 26.102 | 1.31 | 8.2915
[46 empty] | 26.75 | 1.31 | 8.9395
[46 empty] | 26.102 | 1.31 | 8.2915
[46 empty] | 26.102 | 1.84 | 8.2915
[46 empty] | 25.94 | 1.84 | 8.1295
[46 empty] | 26.75 | 1.84 | 8.9395
[46 empty] | 26.588 | 1.84 | 8.7775
[46 empty] | 26.588 | 1.31 | 8.7775
[46 empty] | 26.102 | 1.31 | 8.2915
[46 empty] | 26.75 | 1.31 | 8.9395
[46 empty] | 26.75 | 1.31 | 8.9395
[46 empty] | 6.5 | 1.31 | -11.3105
[46 empty] | 6.662 | 1.31 | -11.1485
[46 empty] | 6.662 | 1.84 | -11.1485
[46 empty] | 6.5 | 1.84 | -11.3105
[46 empty] | 7.31 | 1.84 | -10.5005
[46 empty] | 7.148 | 1.84 | -10.6625
[46 empty] | 7.148 | 1.31 | -10.6625
[46 empty] | 6.662 | 1.31 | -11.1485
[46 empty] | 7.31 | 1.31 | -10.5005
[46 empty] | 7.472 | 1.31 | -10.3385
[46 empty] | 7.472 | 1.84 | -10.3385
[46 empty] | 7.31 | 1.84 | -10.5005
[46 empty] | 8.12 | 1.84 | -9.6905
[46 empty] | 7.958 | 1.84 | -9.8525
[46 empty] | 7.958 | 1.31 | -9.8525
[46 empty] | 7.472 | 1.31 | -10.3385
[46 empty] | 8.12 | 1.31 | -9.6905
[46 empty] | 8.282 | 1.31 | -9.5285
[46 empty] | 8.282 | 1.84 | -9.5285
[46 empty] | 8.12 | 1.84 | -9.6905
[46 empty] | 8.93 | 1.84 | -8.8805
[46 empty] | 8.768 | 1.84 | -9.0425
[46 empty] | 8.768 | 1.31 | -9.0425
[46 empty] | 8.282 | 1.31 | -9.5285
[46 empty] | 8.93 | 1.31 | -8.8805
[46 empty] | 9.092 | 1.31 | -8.7185
[46 empty] | 9.092 | 1.84 | -8.7185
[46 empty] | 8.93 | 1.84 | -8.8805
[46 empty] | 9.74 | 1.84 | -8.0705
[46 empty] | 9.578 | 1.84 | -8.2325
[46 empty] | 9.578 | 1.31 | -8.2325
[46 empty] | 9.092 | 1.31 | -8.7185
[46 empty] | 9.74 | 1.31 | -8.0705
[46 empty] | 9.902 | 1.31 | -7.9085
[46 empty] | 9.902 | 1.84 | -7.9085
[46 empty] | 9.74 | 1.84 | -8.0705
[46 empty] | 10.55 | 1.84 | -7.2605
[46 empty] | 10.388 | 1.84 | -7.4225
[46 empty] | 10.388 | 1.31 | -7.4225
[46 empty] | 9.902 | 1.31 | -7.9085
[46 empty] | 10.55 | 1.31 | -7.2605
[46 empty] | 10.712 | 1.31 | -7.0985
[46 empty] | 10.712 | 1.84 | -7.0985
[46 empty] | 10.55 | 1.84 | -7.2605
[46 empty] | 11.36 | 1.84 | -6.4505
[46 empty] | 11.198 | 1.84 | -6.6125
[46 empty] | 11.198 | 1.31 | -6.6125
[46 empty] | 10.712 | 1.31 | -7.0985
[46 empty] | 11.36 | 1.31 | -6.4505
[46 empty] | 11.522 | 1.31 | -6.2885
[46 empty] | 11.522 | 1.84 | -6.2885
[46 empty] | 11.36 | 1.84 | -6.4505
[46 empty] | 12.17 | 1.84 | -5.6405
[46 empty] | 12.008 | 1.84 | -5.8025
[46 empty] | 12.008 | 1.31 | -5.8025
[46 empty] | 11.522 | 1.31 | -6.2885
[46 empty] | 12.17 | 1.31 | -5.6405
[46 empty] | 12.332 | 1.31 | -5.4785
[46 empty] | 12.332 | 1.84 | -5.4785
[46 empty] | 12.17 | 1.84 | -5.6405
[46 empty] | 12.98 | 1.84 | -4.8305
[46 empty] | 12.818 | 1.84 | -4.9925
[46 empty] | 12.818 | 1.31 | -4.9925
[46 empty] | 12.332 | 1.31 | -5.4785
[46 empty] | 12.98 | 1.31 | -4.8305
[46 empty] | 13.142 | 1.31 | -4.6685
[46 empty] | 13.142 | 1.84 | -4.6685
[46 empty] | 12.98 | 1.84 | -4.8305
[46 empty] | 13.79 | 1.84 | -4.0205
[46 empty] | 13.628 | 1.84 | -4.1825
[46 empty] | 13.628 | 1.31 | -4.1825
[46 empty] | 13.142 | 1.31 | -4.6685
[46 empty] | 13.79 | 1.31 | -4.0205
[46 empty] | 13.952 | 1.31 | -3.8585
[46 empty] | 13.952 | 1.84 | -3.8585
[46 empty] | 13.79 | 1.84 | -4.0205
[46 empty] | 14.6 | 1.84 | -3.2105
[46 empty] | 14.438 | 1.84 | -3.3725
[46 empty] | 14.438 | 1.31 | -3.3725
[46 empty] | 13.952 | 1.31 | -3.8585
[46 empty] | 14.6 | 1.31 | -3.2105
[46 empty] | 14.762 | 1.31 | -3.0485
[46 empty] | 14.762 | 1.84 | -3.0485
[46 empty] | 14.6 | 1.84 | -3.2105
[46 empty] | 15.41 | 1.84 | -2.4005
[46 empty] | 15.248 | 1.84 | -2.5625
[46 empty] | 15.248 | 1.31 | -2.5625
[46 empty] | 14.762 | 1.31 | -3.0485
[46 empty] | 15.41 | 1.31 | -2.4005
[46 empty] | 15.572 | 1.31 | -2.2385
[46 empty] | 15.572 | 1.84 | -2.2385
[46 empty] | 15.41 | 1.84 | -2.4005
[46 empty] | 16.22 | 1.84 | -1.5905
[46 empty] | 16.058 | 1.84 | -1.7525
[46 empty] | 16.058 | 1.31 | -1.7525
[46 empty] | 15.572 | 1.31 | -2.2385
[46 empty] | 16.22 | 1.31 | -1.5905
[46 empty] | 16.382 | 1.31 | -1.4285
[46 empty] | 16.382 | 1.84 | -1.4285
[46 empty] | 16.22 | 1.84 | -1.5905
[46 empty] | 17.03 | 1.84 | -0.78048
[46 empty] | 16.868 | 1.84 | -0.94248
[46 empty] | 16.868 | 1.31 | -0.94248
[46 empty] | 16.382 | 1.31 | -1.4285
[46 empty] | 17.03 | 1.31 | -0.78048
[46 empty] | 17.192 | 1.31 | -0.61848
[46 empty] | 17.192 | 1.84 | -0.61848
[46 empty] | 17.03 | 1.84 | -0.78048
[46 empty] | 17.84 | 1.84 | 0.02952
[46 empty] | 17.678 | 1.84 | -0.13248
[46 empty] | 17.678 | 1.31 | -0.13248
[46 empty] | 17.192 | 1.31 | -0.61848
[46 empty] | 17.84 | 1.31 | 0.02952
[46 empty] | 18.002 | 1.31 | 0.19152
[46 empty] | 18.002 | 1.84 | 0.19152
[46 empty] | 17.84 | 1.84 | 0.02952
[46 empty] | 18.65 | 1.84 | 0.83952
[46 empty] | 18.488 | 1.84 | 0.67752
[46 empty] | 18.488 | 1.31 | 0.67752
[46 empty] | 18.002 | 1.31 | 0.19152
[46 empty] | 18.65 | 1.31 | 0.83952
[46 empty] | 18.812 | 1.31 | 1.0015
[46 empty] | 18.812 | 1.84 | 1.0015
[46 empty] | 18.65 | 1.84 | 0.83952
[46 empty] | 19.46 | 1.84 | 1.6495
[46 empty] | 19.298 | 1.84 | 1.4875
[46 empty] | 19.298 | 1.31 | 1.4875
[46 empty] | 18.812 | 1.31 | 1.0015
[46 empty] | 19.46 | 1.31 | 1.6495
[46 empty] | 19.622 | 1.31 | 1.8115
[46 empty] | 19.622 | 1.84 | 1.8115
[46 empty] | 19.46 | 1.84 | 1.6495
[46 empty] | 20.27 | 1.84 | 2.4595
[46 empty] | 20.108 | 1.84 | 2.2975
[46 empty] | 20.108 | 1.31 | 2.2975
[46 empty] | 19.622 | 1.31 | 1.8115
[46 empty] | 20.27 | 1.31 | 2.4595
[46 empty] | 20.432 | 1.31 | 2.6215
[46 empty] | 20.432 | 1.84 | 2.6215
[46 empty] | 20.27 | 1.84 | 2.4595
[46 empty] | 21.08 | 1.84 | 3.2695
[46 empty] | 20.918 | 1.84 | 3.1075
[46 empty] | 20.918 | 1.31 | 3.1075
[46 empty] | 20.432 | 1.31 | 2.6215
[46 empty] | 21.08 | 1.31 | 3.2695
[46 empty] | 21.242 | 1.31 | 3.4315
[46 empty] | 21.242 | 1.84 | 3.4315
[46 empty] | 21.08 | 1.84 | 3.2695
[46 empty] | 21.89 | 1.84 | 4.0795
[46 empty] | 21.728 | 1.84 | 3.9175
[46 empty] | 21.728 | 1.31 | 3.9175
[46 empty] | 21.242 | 1.31 | 3.4315
[46 empty] | 21.89 | 1.31 | 4.0795
[46 empty] | 22.052 | 1.31 | 4.2415
[46 empty] | 22.052 | 1.84 | 4.2415
[46 empty] | 21.89 | 1.84 | 4.0795
[46 empty] | 22.7 | 1.84 | 4.8895
[46 empty] | 22.538 | 1.84 | 4.7275
[46 empty] | 22.538 | 1.31 | 4.7275
[46 empty] | 22.052 | 1.31 | 4.2415
[46 empty] | 22.7 | 1.31 | 4.8895
[46 empty] | 22.862 | 1.31 | 5.0515
[46 empty] | 22.862 | 1.84 | 5.0515
[46 empty] | 22.7 | 1.84 | 4.8895
[46 empty] | 23.51 | 1.84 | 5.6995
[46 empty] | 23.348 | 1.84 | 5.5375
[46 empty] | 23.348 | 1.31 | 5.5375
[46 empty] | 22.862 | 1.31 | 5.0515
[46 empty] | 23.51 | 1.31 | 5.6995
[46 empty] | 23.672 | 1.31 | 5.8615
[46 empty] | 23.672 | 1.84 | 5.8615
[46 empty] | 23.51 | 1.84 | 5.6995
[46 empty] | 24.32 | 1.84 | 6.5095
[46 empty] | 24.158 | 1.84 | 6.3475
[46 empty] | 24.158 | 1.31 | 6.3475
[46 empty] | 23.672 | 1.31 | 5.8615
[46 empty] | 24.32 | 1.31 | 6.5095
[46 empty] | 24.482 | 1.31 | 6.6715
[46 empty] | 24.482 | 1.84 | 6.6715
[46 empty] | 24.32 | 1.84 | 6.5095
[46 empty] | 25.13 | 1.84 | 7.3195
[46 empty] | 24.968 | 1.84 | 7.1575
[46 empty] | 24.968 | 1.31 | 7.1575
[46 empty] | 24.482 | 1.31 | 6.6715
[46 empty] | 25.13 | 1.31 | 7.3195
[46 empty] | 25.292 | 1.31 | 7.4815
[46 empty] | 25.292 | 1.84 | 7.4815
[46 empty] | 25.13 | 1.84 | 7.3195
[46 empty] | 25.94 | 1.84 | 8.1295
[46 empty] | 25.778 | 1.84 | 7.9675
[46 empty] | 25.778 | 1.31 | 7.9675
[46 empty] | 25.292 | 1.31 | 7.4815
[46 empty] | 25.94 | 1.31 | 8.1295
[46 empty] | 26.102 | 1.31 | 8.2915
[46 empty] | 26.102 | 1.84 | 8.2915
[46 empty] | 25.94 | 1.84 | 8.1295
[46 empty] | 26.75 | 1.84 | 8.9395
[46 empty] | 26.588 | 1.84 | 8.7775
[46 empty] | 26.588 | 1.31 | 8.7775
[46 empty] | 26.102 | 1.31 | 8.2915
[46 empty] | 26.75 | 1.31 | 8.9395
[46 empty] | 26.102 | 1.31 | 8.2915
[46 empty] | 26.102 | 1.84 | 8.2915
[46 empty] | 25.94 | 1.84 | 8.1295
[46 empty] | 26.75 | 1.84 | 8.9395
[46 empty] | 26.588 | 1.84 | 8.7775
[46 empty] | 26.588 | 1.31 | 8.7775
[46 empty] | 26.102 | 1.31 | 8.2915
[46 empty] | 26.75 | 1.31 | 8.9395
[46 empty] | 26.102 | 1.31 | 8.2915
[46 empty] | 26.102 | 1.84 | 8.2915
[46 empty] | 25.94 | 1.84 | 8.1295
[46 empty] | 26.75 | 1.84 | 8.9395
[46 empty] | 26.588 | 1.84 | 8.7775
[46 empty] | 26.588 | 1.31 | 8.7775
[46 empty] | 26.102 | 1.31 | 8.2915
[46 empty] | 26.75 | 1.31 | 8.9395
[46 empty] | 26.102 | 1.31 | 8.2915
[46 empty] | 26.102 | 1.84 | 8.2915
[46 empty] | 25.94 | 1.84 | 8.1295
[46 empty] | 26.75 | 1.84 | 8.9395
[46 empty] | 26.588 | 1.84 | 8.7775
[46 empty] | 26.588 | 1.31 | 8.7775
[46 empty] | 26.102 | 1.31 | 8.2915
[46 empty] | 26.75 | 1.31 | 8.9395
[46 empty] | 26.102 | 1.31 | 8.2915
[46 empty] | 26.102 | 1.84 | 8.2915
[46 empty] | 25.94 | 1.84 | 8.1295
[46 empty] | 26.75 | 1.84 | 8.9395
[46 empty] | 26.588 | 1.84 | 8.7775
[46 empty] | 26.588 | 1.31 | 8.7775
[46 empty] | 26.102 | 1.31 | 8.2915
[46 empty] | 26.75 | 1.31 | 8.9395
[46 empty] | 26.102 | 1.31 | 8.2915
[46 empty] | 26.102 | 1.84 | 8.2915
[46 empty] | 25.94 | 1.84 | 8.1295
[46 empty] | 26.75 | 1.84 | 8.9395
[46 empty] | 26.588 | 1.84 | 8.7775
[46 empty] | 26.588 | 1.31 | 8.7775
[46 empty] | 26.102 | 1.31 | 8.2915
[46 empty] | 26.75 | 1.31 | 8.9395
[46 empty] | 26.102 | 1.31 | 8.2915
[46 empty] | 26.102 | 1.84 | 8.2915
[46 empty] | 25.94 | 1.84 | 8.1295
[46 empty] | 26.75 | 1.84 | 8.9395
[46 empty] | 26.588 | 1.84 | 8.7775
[46 empty] | 26.588 | 1.31 | 8.7775
[46 empty] | 26.102 | 1.31 | 8.2915
[46 empty] | 26.75 | 1.31 | 8.9395
[46 empty] | 26.102 | 1.31 | 8.2915
[46 empty] | 26.102 | 1.84 | 8.2915
[46 empty] | 25.94 | 1.84 | 8.1295
[46 empty] | 26.75 | 1.84 | 8.9395
[46 empty] | 26.588 | 1.84 | 8.7775
[46 empty] | 26.588 | 1.31 | 8.7775
[46 empty] | 26.102 | 1.31 | 8.2915
[46 empty] | 26.75 | 1.31 | 8.9395
[46 empty] | 26.102 | 1.31 | 8.2915
[46 empty] | 26.102 | 1.84 | 8.2915
[46 empty] | 25.94 | 1.84 | 8.1295
[46 empty] | 26.75 | 1.84 | 8.9395
[46 empty] | 26.588 | 1.84 | 8.7775
[46 empty] | 26.588 | 1.31 | 8.7775
[46 empty] | 26.102 | 1.31 | 8.2915
[46 empty] | 26.75 | 1.31 | 8.9395
[46 empty] | 26.102 | 1.31 | 8.2915
[46 empty] | 26.102 | 1.84 | 8.2915
[46 empty] | 25.94 | 1.84 | 8.1295
[46 empty] | 26.75 | 1.84 | 8.9395
[46 empty] | 26.588 | 1.84 | 8.7775
[46 empty] | 26.588 | 1.31 | 8.7775
[46 empty] | 26.102 | 1.31 | 8.2915
[46 empty] | 26.75 | 1.31 | 8.9395
[46 empty] | 26.102 | 1.31 | 8.2915
[46 empty] | 26.102 | 1.84 | 8.2915
[46 empty] | 25.94 | 1.84 | 8.1295
[46 empty] | 26.75 | 1.84 | 8.9395
[46 empty] | 26.588 | 1.84 | 8.7775
[46 empty] | 26.588 | 1.31 | 8.7775
[46 empty] | 26.102 | 1.31 | 8.2915
[46 empty] | 26.75 | 1.31 | 8.9395
[46 empty] | 26.102 | 1.31 | 8.2915
[46 empty] | 26.102 | 1.84 | 8.2915
[46 empty] | 25.94 | 1.84 | 8.1295
[46 empty] | 26.75 | 1.84 | 8.9395
[46 empty] | 26.588 | 1.84 | 8.7775
[46 empty] | 26.588 | 1.31 | 8.7775
[46 empty] | 26.102 | 1.31 | 8.2915
[46 empty] | 26.75 | 1.31 | 8.9395
[46 empty] | 26.102 | 1.31 | 8.2915
[46 empty] | 26.102 | 1.84 | 8.2915
[46 empty] | 25.94 | 1.84 | 8.1295
[46 empty] | 26.75 | 1.84 | 8.9395
[46 empty] | 26.588 | 1.84 | 8.7775
[46 empty] | 26.588 | 1.31 | 8.7775
[46 empty] | 26.102 | 1.31 | 8.2915
[46 empty] | 26.75 | 1.31 | 8.9395
[46 empty] | 26.102 | 1.31 | 8.2915
[46 empty] | 26.102 | 1.84 | 8.2915
[46 empty] | 25.94 | 1.84 | 8.1295
[46 empty] | 26.75 | 1.84 | 8.9395
[46 empty] | 26.588 | 1.84 | 8.7775
[46 empty] | 26.588 | 1.31 | 8.7775
[46 empty] | 26.102 | 1.31 | 8.2915
[46 empty] | 26.75 | 1.31 | 8.9395
[46 empty] | 26.102 | 1.31 | 8.2915
[46 empty] | 26.102 | 1.84 | 8.2915
[46 empty] | 25.94 | 1.84 | 8.1295
[46 empty] | 26.75 | 1.84 | 8.9395
[46 empty] | 26.588 | 1.84 | 8.7775
[46 empty] | 26.588 | 1.31 | 8.7775
[46 empty] | 26.102 | 1.31 | 8.2915
[46 empty] | 26.75 | 1.31 | 8.9395
[46 empty] | 26.102 | 1.31 | 8.2915
[46 empty] | 26.102 | 1.84 | 8.2915
[46 empty] | 25.94 | 1.84 | 8.1295
[46 empty] | 26.75 | 1.84 | 8.9395
[46 empty] | 26.588 | 1.84 | 8.7775
[46 empty] | 26.588 | 1.31 | 8.7775
[46 empty] | 26.102 | 1.31 | 8.2915
[46 empty] | 26.75 | 1.31 | 8.9395
[46 empty] | 26.102 | 1.31 | 8.2915
[46 empty] | 26.102 | 1.84 | 8.2915
[46 empty] | 25.94 | 1.84 | 8.1295
[46 empty] | 26.75 | 1.84 | 8.9395
[46 empty] | 26.588 | 1.84 | 8.7775
[46 empty] | 26.588 | 1.31 | 8.7775
[46 empty] | 26.102 | 1.31 | 8.2915
[46 empty] | 26.75 | 1.31 | 8.9395
[46 empty] | 26.102 | 1.31 | 8.2915
[46 empty] | 26.102 | 1.84 | 8.2915
[46 empty] | 25.94 | 1.84 | 8.1295
[46 empty] | 26.75 | 1.84 | 8.9395
[46 empty] | 26.588 | 1.84 | 8.7775
[46 empty] | 26.588 | 1.31 | 8.7775
[46 empty] | 26.102 | 1.31 | 8.2915
[46 empty] | 26.75 | 1.31 | 8.9395
[46 empty] | 26.102 | 1.31 | 8.2915
[46 empty] | 26.102 | 1.84 | 8.2915
[46 empty] | 25.94 | 1.84 | 8.1295
[46 empty] | 26.75 | 1.84 | 8.9395
[46 empty] | 26.588 | 1.84 | 8.7775
[46 empty] | 26.588 | 1.31 | 8.7775
[46 empty] | 26.102 | 1.31 | 8.2915
[46 empty] | 26.75 | 1.31 | 8.9395
[46 empty] | 26.102 | 1.31 | 8.2915
[46 empty] | 26.102 | 1.84 | 8.2915
[46 empty] | 25.94 | 1.84 | 8.1295
[46 empty] | 26.75 | 1.84 | 8.9395
[46 empty] | 26.588 | 1.84 | 8.7775
[46 empty] | 26.588 | 1.31 | 8.7775
[46 empty] | 26.102 | 1.31 | 8.2915
[46 empty] | 26.75 | 1.31 | 8.9395
[46 empty] | 26.102 | 1.31 | 8.2915
[46 empty] | 26.102 | 1.84 | 8.2915
[46 empty] | 25.94 | 1.84 | 8.1295
[46 empty] | 26.75 | 1.84 | 8.9395
[46 empty] | 26.588 | 1.84 | 8.7775
[46 empty] | 26.588 | 1.31 | 8.7775
[46 empty] | 26.102 | 1.31 | 8.2915
[46 empty] | 26.75 | 1.31 | 8.9395
[46 empty] | 26.102 | 1.31 | 8.2915
[46 empty] | 26.102 | 1.84 | 8.2915
[46 empty] | 25.94 | 1.84 | 8.1295
[46 empty] | 26.75 | 1.84 | 8.9395
[46 empty] | 26.588 | 1.84 | 8.7775
[46 empty] | 26.588 | 1.31 | 8.7775
[46 empty] | 26.102 | 1.31 | 8.2915
[46 empty] | 26.75 | 1.31 | 8.9395
[46 empty] | 26.102 | 1.31 | 8.2915
[46 empty] | 26.102 | 1.84 | 8.2915
[46 empty] | 25.94 | 1.84 | 8.1295
[46 empty] | 26.75 | 1.84 | 8.9395
[46 empty] | 26.588 | 1.84 | 8.7775
[46 empty] | 26.588 | 1.31 | 8.7775
[46 empty] | 26.102 | 1.31 | 8.2915
[46 empty] | 26.75 | 1.31 | 8.9395
[46 empty] | 26.102 | 1.31 | 8.2915
[46 empty] | 26.102 | 1.84 | 8.2915
[46 empty] | 25.94 | 1.84 | 8.1295
[46 empty] | 26.75 | 1.84 | 8.9395
[46 empty] | 26.588 | 1.84 | 8.7775
[46 empty] | 26.588 | 1.31 | 8.7775
[46 empty] | 26.102 | 1.31 | 8.2915
[46 empty] | 26.75 | 1.31 | 8.9395
[46 empty] | 26.102 | 1.31 | 8.2915
[46 empty] | 26.102 | 1.84 | 8.2915
[46 empty] | 25.94 | 1.84 | 8.1295
[46 empty] | 26.75 | 1.84 | 8.9395
[46 empty] | 26.588 | 1.84 | 8.7775
[46 empty] | 26.588 | 1.31 | 8.7775
[46 empty] | 26.102 | 1.31 | 8.2915
[46 empty] | 26.75 | 1.31 | 8.9395
[46 empty] | 26.102 | 1.31 | 8.2915
[46 empty] | 26.102 | 1.84 | 8.2915
[46 empty] | 25.94 | 1.84 | 8.1295
[46 empty] | 26.75 | 1.84 | 8.9395
[46 empty] | 26.588 | 1.84 | 8.7775
[46 empty] | 26.588 | 1.31 | 8.7775
[46 empty] | 26.102 | 1.31 | 8.2915
[46 empty] | 26.75 | 1.31 | 8.9395
[46 empty] | 26.102 | 1.31 | 8.2915
[46 empty] | 26.102 | 1.84 | 8.2915
[46 empty] | 25.94 | 1.84 | 8.1295
[46 empty] | 26.75 | 1.84 | 8.9395
[46 empty] | 26.588 | 1.84 | 8.7775
[46 empty] | 26.588 | 1.31 | 8.7775
[46 empty] | 26.102 | 1.31 | 8.2915
[46 empty] | 26.75 | 1.31 | 8.9395
[46 empty] | 26.102 | 1.31 | 8.2915
[46 empty] | 26.102 | 1.84 | 8.2915
[46 empty] | 25.94 | 1.84 | 8.1295
[46 empty] | 26.75 | 1.84 | 8.9395
[46 empty] | 26.588 | 1.84 | 8.7775
[46 empty] | 26.588 | 1.31 | 8.7775
[46 empty] | 26.102 | 1.31 | 8.2915
[46 empty] | 26.75 | 1.31 | 8.9395
[46 empty] | 26.102 | 1.31 | 8.2915
[46 empty] | 26.102 | 1.84 | 8.2915
[46 empty] | 25.94 | 1.84 | 8.1295
[46 empty] | 26.75 | 1.84 | 8.9395
[46 empty] | 26.588 | 1.84 | 8.7775
[46 empty] | 26.588 | 1.31 | 8.7775
[46 empty] | 26.102 | 1.31 | 8.2915
[46 empty] | 26.75 | 1.31 | 8.9395
[46 empty] | 26.102 | 1.31 | 8.2915
[46 empty] | 26.102 | 1.84 | 8.2915
[46 empty] | 25.94 | 1.84 | 8.1295
[46 empty] | 26.75 | 1.84 | 8.9395
[46 empty] | 26.588 | 1.84 | 8.7775
[46 empty] | 26.588 | 1.31 | 8.7775
[46 empty] | 26.102 | 1.31 | 8.2915
[46 empty] | 26.75 | 1.31 | 8.9395
[46 empty] | 26.102 | 1.31 | 8.2915
[46 empty] | 26.102 | 1.84 | 8.2915
[46 empty] | 25.94 | 1.84 | 8.1295
[46 empty] | 26.75 | 1.84 | 8.9395
[46 empty] | 26.588 | 1.84 | 8.7775
[46 empty] | 26.588 | 1.31 | 8.7775
[46 empty] | 26.102 | 1.31 | 8.2915
[46 empty] | 26.75 | 1.31 | 8.9395
[46 empty] | 26.102 | 1.31 | 8.2915
[46 empty] | 26.102 | 1.84 | 8.2915
[46 empty] | 25.94 | 1.84 | 8.1295
[46 empty] | 26.75 | 1.84 | 8.9395
[46 empty] | 26.588 | 1.84 | 8.7775
[46 empty] | 26.588 | 1.31 | 8.7775
[46 empty] | 26.102 | 1.31 | 8.2915
[46 empty] | 26.75 | 1.31 | 8.9395
[46 empty] | 26.102 | 1.31 | 8.2915
[46 empty] | 26.102 | 1.84 | 8.2915
[46 empty] | 25.94 | 1.84 | 8.1295
[46 empty] | 26.75 | 1.84 | 8.9395
[46 empty] | 26.588 | 1.84 | 8.7775
[46 empty] | 26.588 | 1.31 | 8.7775
[46 empty] | 26.102 | 1.31 | 8.2915
[46 empty] | 26.75 | 1.31 | 8.9395
[46 empty] | 26.102 | 1.31 | 8.2915
[46 empty] | 26.102 | 1.84 | 8.2915
[46 empty] | 25.94 | 1.84 | 8.1295
[46 empty] | 26.75 | 1.84 | 8.9395
[46 empty] | 26.588 | 1.84 | 8.7775
[46 empty] | 26.588 | 1.31 | 8.7775
[46 empty] | 26.102 | 1.31 | 8.2915
[46 empty] | 26.75 | 1.31 | 8.9395
[46 empty] | 26.102 | 1.31 | 8.2915
[46 empty] | 26.102 | 1.84 | 8.2915
[46 empty] | 25.94 | 1.84 | 8.1295
[46 empty] | 26.75 | 1.84 | 8.9395
[46 empty] | 26.588 | 1.84 | 8.7775
[46 empty] | 26.588 | 1.31 | 8.7775
[46 empty] | 26.102 | 1.31 | 8.2915
[46 empty] | 26.75 | 1.31 | 8.9395
[46 empty] | 26.102 | 1.31 | 8.2915
[46 empty] | 26.102 | 1.84 | 8.2915
[46 empty] | 25.94 | 1.84 | 8.1295
[46 empty] | 26.75 | 1.84 | 8.9395
[46 empty] | 26.588 | 1.84 | 8.7775
[46 empty] | 26.588 | 1.31 | 8.7775
[46 empty] | 26.102 | 1.31 | 8.2915
[46 empty] | 26.75 | 1.31 | 8.9395
[46 empty] | 26.75 | 1.31 | 8.9395
[46 empty] | 6.5 | 1.31 | -11.3105
[46 empty] | 6.662 | 1.31 | -11.1485
[46 empty] | 6.662 | 1.84 | -11.1485
[46 empty] | 6.5 | 1.84 | -11.3105
[46 empty] | 7.31 | 1.84 | -10.5005
[46 empty] | 7.148 | 1.84 | -10.6625
[46 empty] | 7.148 | 1.31 | -10.6625
[46 empty] | 6.662 | 1.31 | -11.1485
[46 empty] | 7.31 | 1.31 | -10.5005
[46 empty] | 7.472 | 1.31 | -10.3385
[46 empty] | 7.472 | 1.84 | -10.3385
[46 empty] | 7.31 | 1.84 | -10.5005
[46 empty] | 8.12 | 1.84 | -9.6905
[46 empty] | 7.958 | 1.84 | -9.8525
[46 empty] | 7.958 | 1.31 | -9.8525
[46 empty] | 7.472 | 1.31 | -10.3385
[46 empty] | 8.12 | 1.31 | -9.6905
[46 empty] | 8.282 | 1.31 | -9.5285
[46 empty] | 8.282 | 1.84 | -9.5285
[46 empty] | 8.12 | 1.84 | -9.6905
[46 empty] | 8.93 | 1.84 | -8.8805
[46 empty] | 8.768 | 1.84 | -9.0425
[46 empty] | 8.768 | 1.31 | -9.0425
[46 empty] | 8.282 | 1.31 | -9.5285
[46 empty] | 8.93 | 1.31 | -8.8805
[46 empty] | 9.092 | 1.31 | -8.7185
[46 empty] | 9.092 | 1.84 | -8.7185
[46 empty] | 8.93 | 1.84 | -8.8805
[46 empty] | 9.74 | 1.84 | -8.0705
[46 empty] | 9.578 | 1.84 | -8.2325
[46 empty] | 9.578 | 1.31 | -8.2325
[46 empty] | 9.092 | 1.31 | -8.7185
[46 empty] | 9.74 | 1.31 | -8.0705
[46 empty] | 9.902 | 1.31 | -7.9085
[46 empty] | 9.902 | 1.84 | -7.9085
[46 empty] | 9.74 | 1.84 | -8.0705
[46 empty] | 10.55 | 1.84 | -7.2605
[46 empty] | 10.388 | 1.84 | -7.4225
[46 empty] | 10.388 | 1.31 | -7.4225
[46 empty] | 9.902 | 1.31 | -7.9085
[46 empty] | 10.55 | 1.31 | -7.2605
[46 empty] | 10.712 | 1.31 | -7.0985
[46 empty] | 10.712 | 1.84 | -7.0985
[46 empty] | 10.55 | 1.84 | -7.2605
[46 empty] | 11.36 | 1.84 | -6.4505
[46 empty] | 11.198 | 1.84 | -6.6125
[46 empty] | 11.198 | 1.31 | -6.6125
[46 empty] | 10.712 | 1.31 | -7.0985
[46 empty] | 11.36 | 1.31 | -6.4505
[46 empty] | 11.522 | 1.31 | -6.2885
[46 empty] | 11.522 | 1.84 | -6.2885
[46 empty] | 11.36 | 1.84 | -6.4505
[46 empty] | 12.17 | 1.84 | -5.6405
[46 empty] | 12.008 | 1.84 | -5.8025
[46 empty] | 12.008 | 1.31 | -5.8025
[46 empty] | 11.522 | 1.31 | -6.2885
[46 empty] | 12.17 | 1.31 | -5.6405
[46 empty] | 12.332 | 1.31 | -5.4785
[46 empty] | 12.332 | 1.84 | -5.4785
[46 empty] | 12.17 | 1.84 | -5.6405
[46 empty] | 12.98 | 1.84 | -4.8305
[46 empty] | 12.818 | 1.84 | -4.9925
[46 empty] | 12.818 | 1.31 | -4.9925
[46 empty] | 12.332 | 1.31 | -5.4785
[46 empty] | 12.98 | 1.31 | -4.8305
[46 empty] | 13.142 | 1.31 | -4.6685
[46 empty] | 13.142 | 1.84 | -4.6685
[46 empty] | 12.98 | 1.84 | -4.8305
[46 empty] | 13.79 | 1.84 | -4.0205
[46 empty] | 13.628 | 1.84 | -4.1825
[46 empty] | 13.628 | 1.31 | -4.1825
[46 empty] | 13.142 | 1.31 | -4.6685
[46 empty] | 13.79 | 1.31 | -4.0205
[46 empty] | 13.952 | 1.31 | -3.8585
[46 empty] | 13.952 | 1.84 | -3.8585
[46 empty] | 13.79 | 1.84 | -4.0205
[46 empty] | 14.6 | 1.84 | -3.2105
[46 empty] | 14.438 | 1.84 | -3.3725
[46 empty] | 14.438 | 1.31 | -3.3725
[46 empty] | 13.952 | 1.31 | -3.8585
[46 empty] | 14.6 | 1.31 | -3.2105
[46 empty] | 14.762 | 1.31 | -3.0485
[46 empty] | 14.762 | 1.84 | -3.0485
[46 empty] | 14.6 | 1.84 | -3.2105
[46 empty] | 15.41 | 1.84 | -2.4005
[46 empty] | 15.248 | 1.84 | -2.5625
[46 empty] | 15.248 | 1.31 | -2.5625
[46 empty] | 14.762 | 1.31 | -3.0485
[46 empty] | 15.41 | 1.31 | -2.4005
[46 empty] | 15.572 | 1.31 | -2.2385
[46 empty] | 15.572 | 1.84 | -2.2385
[46 empty] | 15.41 | 1.84 | -2.4005
[46 empty] | 16.22 | 1.84 | -1.5905
[46 empty] | 16.058 | 1.84 | -1.7525
[46 empty] | 16.058 | 1.31 | -1.7525
[46 empty] | 15.572 | 1.31 | -2.2385
[46 empty] | 16.22 | 1.31 | -1.5905
[46 empty] | 16.382 | 1.31 | -1.4285
[46 empty] | 16.382 | 1.84 | -1.4285
[46 empty] | 16.22 | 1.84 | -1.5905
[46 empty] | 17.03 | 1.84 | -0.78048
[46 empty] | 16.868 | 1.84 | -0.94248
[46 empty] | 16.868 | 1.31 | -0.94248
[46 empty] | 16.382 | 1.31 | -1.4285
[46 empty] | 17.03 | 1.31 | -0.78048
[46 empty] | 17.192 | 1.31 | -0.61848
[46 empty] | 17.192 | 1.84 | -0.61848
[46 empty] | 17.03 | 1.84 | -0.78048
[46 empty] | 17.84 | 1.84 | 0.02952
[46 empty] | 17.678 | 1.84 | -0.13248
[46 empty] | 17.678 | 1.31 | -0.13248
[46 empty] | 17.192 | 1.31 | -0.61848
[46 empty] | 17.84 | 1.31 | 0.02952
[46 empty] | 18.002 | 1.31 | 0.19152
[46 empty] | 18.002 | 1.84 | 0.19152
[46 empty] | 17.84 | 1.84 | 0.02952
[46 empty] | 18.65 | 1.84 | 0.83952
[46 empty] | 18.488 | 1.84 | 0.67752
[46 empty] | 18.488 | 1.31 | 0.67752
[46 empty] | 18.002 | 1.31 | 0.19152
[46 empty] | 18.65 | 1.31 | 0.83952
[46 empty] | 18.812 | 1.31 | 1.0015
[46 empty] | 18.812 | 1.84 | 1.0015
[46 empty] | 18.65 | 1.84 | 0.83952
[46 empty] | 19.46 | 1.84 | 1.6495
[46 empty] | 19.298 | 1.84 | 1.4875
[46 empty] | 19.298 | 1.31 | 1.4875
[46 empty] | 18.812 | 1.31 | 1.0015
[46 empty] | 19.46 | 1.31 | 1.6495
[46 empty] | 19.622 | 1.31 | 1.8115
[46 empty] | 19.622 | 1.84 | 1.8115
[46 empty] | 19.46 | 1.84 | 1.6495
[46 empty] | 20.27 | 1.84 | 2.4595
[46 empty] | 20.108 | 1.84 | 2.2975
[46 empty] | 20.108 | 1.31 | 2.2975
[46 empty] | 19.622 | 1.31 | 1.8115
[46 empty] | 20.27 | 1.31 | 2.4595
[46 empty] | 20.432 | 1.31 | 2.6215
[46 empty] | 20.432 | 1.84 | 2.6215
[46 empty] | 20.27 | 1.84 | 2.4595
[46 empty] | 21.08 | 1.84 | 3.2695
[46 empty] | 20.918 | 1.84 | 3.1075
[46 empty] | 20.918 | 1.31 | 3.1075
[46 empty] | 20.432 | 1.31 | 2.6215
[46 empty] | 21.08 | 1.31 | 3.2695
[46 empty] | 21.242 | 1.31 | 3.4315
[46 empty] | 21.242 | 1.84 | 3.4315
[46 empty] | 21.08 | 1.84 | 3.2695
[46 empty] | 21.89 | 1.84 | 4.0795
[46 empty] | 21.728 | 1.84 | 3.9175
[46 empty] | 21.728 | 1.31 | 3.9175
[46 empty] | 21.242 | 1.31 | 3.4315
[46 empty] | 21.89 | 1.31 | 4.0795
[46 empty] | 22.052 | 1.31 | 4.2415
[46 empty] | 22.052 | 1.84 | 4.2415
[46 empty] | 21.89 | 1.84 | 4.0795
[46 empty] | 22.7 | 1.84 | 4.8895
[46 empty] | 22.538 | 1.84 | 4.7275
[46 empty] | 22.538 | 1.31 | 4.7275
[46 empty] | 22.052 | 1.31 | 4.2415
[46 empty] | 22.7 | 1.31 | 4.8895
[46 empty] | 22.862 | 1.31 | 5.0515
[46 empty] | 22.862 | 1.84 | 5.0515
[46 empty] | 22.7 | 1.84 | 4.8895
[46 empty] | 23.51 | 1.84 | 5.6995
[46 empty] | 23.348 | 1.84 | 5.5375
[46 empty] | 23.348 | 1.31 | 5.5375
[46 empty] | 22.862 | 1.31 | 5.0515
[46 empty] | 23.51 | 1.31 | 5.6995
[46 empty] | 23.672 | 1.31 | 5.8615
[46 empty] | 23.672 | 1.84 | 5.8615
[46 empty] | 23.51 | 1.84 | 5.6995
[46 empty] | 24.32 | 1.84 | 6.5095
[46 empty] | 24.158 | 1.84 | 6.3475
[46 empty] | 24.158 | 1.31 | 6.3475
[46 empty] | 23.672 | 1.31 | 5.8615
[46 empty] | 24.32 | 1.31 | 6.5095
[46 empty] | 24.482 | 1.31 | 6.6715
[46 empty] | 24.482 | 1.84 | 6.6715
[46 empty] | 24.32 | 1.84 | 6.5095
[46 empty] | 25.13 | 1.84 | 7.3195
[46 empty] | 24.968 | 1.84 | 7.1575
[46 empty] | 24.968 | 1.31 | 7.1575
[46 empty] | 24.482 | 1.31 | 6.6715
[46 empty] | 25.13 | 1.31 | 7.3195
[46 empty] | 25.292 | 1.31 | 7.4815
[46 empty] | 25.292 | 1.84 | 7.4815
[46 empty] | 25.13 | 1.84 | 7.3195
[46 empty] | 25.94 | 1.84 | 8.1295
[46 empty] | 25.778 | 1.84 | 7.9675
[46 empty] | 25.778 | 1.31 | 7.9675
[46 empty] | 25.292 | 1.31 | 7.4815
[46 empty] | 25.94 | 1.31 | 8.1295
[46 empty] | 26.102 | 1.31 | 8.2915
[46 empty] | 26.102 | 1.84 | 8.2915
[46 empty] | 25.94 | 1.84 | 8.1295
[46 empty] | 26.75 | 1.84 | 8.9395
[46 empty] | 26.588 | 1.84 | 8.7775
[46 empty] | 26.588 | 1.31 | 8.7775
[46 empty] | 26.102 | 1.31 | 8.2915
[46 empty] | 26.75 | 1.31 | 8.9395
[46 empty] | 26.102 | 1.31 | 8.2915
[46 empty] | 26.102 | 1.84 | 8.2915
[46 empty] | 25.94 | 1.84 | 8.1295
[46 empty] | 26.75 | 1.84 | 8.9395
[46 empty] | 26.588 | 1.84 | 8.7775
[46 empty] | 26.588 | 1.31 | 8.7775
[46 empty] | 26.102 | 1.31 | 8.2915
[46 empty] | 26.75 | 1.31 | 8.9395
[46 empty] | 26.102 | 1.31 | 8.2915
[46 empty] | 26.102 | 1.84 | 8.2915
[46 empty] | 25.94 | 1.84 | 8.1295
[46 empty] | 26.75 | 1.84 | 8.9395
[46 empty] | 26.588 | 1.84 | 8.7775
[46 empty] | 26.588 | 1.31 | 8.7775
[46 empty] | 26.102 | 1.31 | 8.2915
[46 empty] | 26.75 | 1.31 | 8.9395
[46 empty] | 26.102 | 1.31 | 8.2915
[46 empty] | 26.102 | 1.84 | 8.2915
[46 empty] | 25.94 | 1.84 | 8.1295
[46 empty] | 26.75 | 1.84 | 8.9395
[46 empty] | 26.588 | 1.84 | 8.7775
[46 empty] | 26.588 | 1.31 | 8.7775
[46 empty] | 26.102 | 1.31 | 8.2915
[46 empty] | 26.75 | 1.31 | 8.9395
[46 empty] | 26.102 | 1.31 | 8.2915
[46 empty] | 26.102 | 1.84 | 8.2915
[46 empty] | 25.94 | 1.84 | 8.1295
[46 empty] | 26.75 | 1.84 | 8.9395
[46 empty] | 26.588 | 1.84 | 8.7775
[46 empty] | 26.588 | 1.31 | 8.7775
[46 empty] | 26.102 | 1.31 | 8.2915
[46 empty] | 26.75 | 1.31 | 8.9395
[46 empty] | 26.102 | 1.31 | 8.2915
[46 empty] | 26.102 | 1.84 | 8.2915
[46 empty] | 25.94 | 1.84 | 8.1295
[46 empty] | 26.75 | 1.84 | 8.9395
[46 empty] | 26.588 | 1.84 | 8.7775
[46 empty] | 26.588 | 1.31 | 8.7775
[46 empty] | 26.102 | 1.31 | 8.2915
[46 empty] | 26.75 | 1.31 | 8.9395
[46 empty] | 26.102 | 1.31 | 8.2915
[46 empty] | 26.102 | 1.84 | 8.2915
[46 empty] | 25.94 | 1.84 | 8.1295
[46 empty] | 26.75 | 1.84 | 8.9395
[46 empty] | 26.588 | 1.84 | 8.7775
[46 empty] | 26.588 | 1.31 | 8.7775
[46 empty] | 26.102 | 1.31 | 8.2915
[46 empty] | 26.75 | 1.31 | 8.9395
[46 empty] | 26.102 | 1.31 | 8.2915
[46 empty] | 26.102 | 1.84 | 8.2915
[46 empty] | 25.94 | 1.84 | 8.1295
[46 empty] | 26.75 | 1.84 | 8.9395
[46 empty] | 26.588 | 1.84 | 8.7775
[46 empty] | 26.588 | 1.31 | 8.7775
[46 empty] | 26.102 | 1.31 | 8.2915
[46 empty] | 26.75 | 1.31 | 8.9395
[46 empty] | 26.102 | 1.31 | 8.2915
[46 empty] | 26.102 | 1.84 | 8.2915
[46 empty] | 25.94 | 1.84 | 8.1295
[46 empty] | 26.75 | 1.84 | 8.9395
[46 empty] | 26.588 | 1.84 | 8.7775
[46 empty] | 26.588 | 1.31 | 8.7775
[46 empty] | 26.102 | 1.31 | 8.2915
[46 empty] | 26.75 | 1.31 | 8.9395
[46 empty] | 26.102 | 1.31 | 8.2915
[46 empty] | 26.102 | 1.84 | 8.2915
[46 empty] | 25.94 | 1.84 | 8.1295
[46 empty] | 26.75 | 1.84 | 8.9395
[46 empty] | 26.588 | 1.84 | 8.7775
[46 empty] | 26.588 | 1.31 | 8.7775
[46 empty] | 26.102 | 1.31 | 8.2915
[46 empty] | 26.75 | 1.31 | 8.9395
[46 empty] | 26.102 | 1.31 | 8.2915
[46 empty] | 26.102 | 1.84 | 8.2915
[46 empty] | 25.94 | 1.84 | 8.1295
[46 empty] | 26.75 | 1.84 | 8.9395
[46 empty] | 26.588 | 1.84 | 8.7775
[46 empty] | 26.588 | 1.31 | 8.7775
[46 empty] | 26.102 | 1.31 | 8.2915
[46 empty] | 26.75 | 1.31 | 8.9395
[46 empty] | 26.102 | 1.31 | 8.2915
[46 empty] | 26.102 | 1.84 | 8.2915
[46 empty] | 25.94 | 1.84 | 8.1295
[46 empty] | 26.75 | 1.84 | 8.9395
[46 empty] | 26.588 | 1.84 | 8.7775
[46 empty] | 26.588 | 1.31 | 8.7775
[46 empty] | 26.102 | 1.31 | 8.2915
[46 empty] | 26.75 | 1.31 | 8.9395
[46 empty] | 26.102 | 1.31 | 8.2915
[46 empty] | 26.102 | 1.84 | 8.2915
[46 empty] | 25.94 | 1.84 | 8.1295
[46 empty] | 26.75 | 1.84 | 8.9395
[46 empty] | 26.588 | 1.84 | 8.7775
[46 empty] | 26.588 | 1.31 | 8.7775
[46 empty] | 26.102 | 1.31 | 8.2915
[46 empty] | 26.75 | 1.31 | 8.9395
[46 empty] | 26.102 | 1.31 | 8.2915
[46 empty] | 26.102 | 1.84 | 8.2915
[46 empty] | 25.94 | 1.84 | 8.1295
[46 empty] | 26.75 | 1.84 | 8.9395
[46 empty] | 26.588 | 1.84 | 8.7775
[46 empty] | 26.588 | 1.31 | 8.7775
[46 empty] | 26.102 | 1.31 | 8.2915
[46 empty] | 26.75 | 1.31 | 8.9395
[46 empty] | 26.102 | 1.31 | 8.2915
[46 empty] | 26.102 | 1.84 | 8.2915
[46 empty] | 25.94 | 1.84 | 8.1295
[46 empty] | 26.75 | 1.84 | 8.9395
[46 empty] | 26.588 | 1.84 | 8.7775
[46 empty] | 26.588 | 1.31 | 8.7775
[46 empty] | 26.102 | 1.31 | 8.2915
[46 empty] | 26.75 | 1.31 | 8.9395
[46 empty] | 26.102 | 1.31 | 8.2915
[46 empty] | 26.102 | 1.84 | 8.2915
[46 empty] | 25.94 | 1.84 | 8.1295
[46 empty] | 26.75 | 1.84 | 8.9395
[46 empty] | 26.588 | 1.84 | 8.7775
[46 empty] | 26.588 | 1.31 | 8.7775
[46 empty] | 26.102 | 1.31 | 8.2915
[46 empty] | 26.75 | 1.31 | 8.9395
[46 empty] | 26.102 | 1.31 | 8.2915
[46 empty] | 26.102 | 1.84 | 8.2915
[46 empty] | 25.94 | 1.84 | 8.1295
[46 empty] | 26.75 | 1.84 | 8.9395
[46 empty] | 26.588 | 1.84 | 8.7775
[46 empty] | 26.588 | 1.31 | 8.7775
[46 empty] | 26.102 | 1.31 | 8.2915
[46 empty] | 26.75 | 1.31 | 8.9395
[46 empty] | 26.102 | 1.31 | 8.2915
[46 empty] | 26.102 | 1.84 | 8.2915
[46 empty] | 25.94 | 1.84 | 8.1295
[46 empty] | 26.75 | 1.84 | 8.9395
[46 empty] | 26.588 | 1.84 | 8.7775
[46 empty] | 26.588 | 1.31 | 8.7775
[46 empty] | 26.102 | 1.31 | 8.2915
[46 empty] | 26.75 | 1.31 | 8.9395
[46 empty] | 26.102 | 1.31 | 8.2915
[46 empty] | 26.102 | 1.84 | 8.2915
[46 empty] | 25.94 | 1.84 | 8.1295
[46 empty] | 26.75 | 1.84 | 8.9395
[46 empty] | 26.588 | 1.84 | 8.7775
[46 empty] | 26.588 | 1.31 | 8.7775
[46 empty] | 26.102 | 1.31 | 8.2915
[46 empty] | 26.75 | 1.31 | 8.9395
[46 empty] | 26.102 | 1.31 | 8.2915
[46 empty] | 26.102 | 1.84 | 8.2915
[46 empty] | 25.94 | 1.84 | 8.1295
[46 empty] | 26.75 | 1.84 | 8.9395
[46 empty] | 26.588 | 1.84 | 8.7775
[46 empty] | 26.588 | 1.31 | 8.7775
[46 empty] | 26.102 | 1.31 | 8.2915
[46 empty] | 26.75 | 1.31 | 8.9395
[46 empty] | 26.102 | 1.31 | 8.2915
[46 empty] | 26.102 | 1.84 | 8.2915
[46 empty] | 25.94 | 1.84 | 8.1295
[46 empty] | 26.75 | 1.84 | 8.9395
[46 empty] | 26.588 | 1.84 | 8.7775
[46 empty] | 26.588 | 1.31 | 8.7775
[46 empty] | 26.102 | 1.31 | 8.2915
[46 empty] | 26.75 | 1.31 | 8.9395
[46 empty] | 26.102 | 1.31 | 8.2915
[46 empty] | 26.102 | 1.84 | 8.2915
[46 empty] | 25.94 | 1.84 | 8.1295
[46 empty] | 26.75 | 1.84 | 8.9395
[46 empty] | 26.588 | 1.84 | 8.7775
[46 empty] | 26.588 | 1.31 | 8.7775
[46 empty] | 26.102 | 1.31 | 8.2915
[46 empty] | 26.75 | 1.31 | 8.9395
[46 empty] | 26.102 | 1.31 | 8.2915
[46 empty] | 26.102 | 1.84 | 8.2915
[46 empty] | 25.94 | 1.84 | 8.1295
[46 empty] | 26.75 | 1.84 | 8.9395
[46 empty] | 26.588 | 1.84 | 8.7775
[46 empty] | 26.588 | 1.31 | 8.7775
[46 empty] | 26.102 | 1.31 | 8.2915
[46 empty] | 26.75 | 1.31 | 8.9395
[46 empty] | 26.102 | 1.31 | 8.2915
[46 empty] | 26.102 | 1.84 | 8.2915
[46 empty] | 25.94 | 1.84 | 8.1295
[46 empty] | 26.75 | 1.84 | 8.9395
[46 empty] | 26.588 | 1.84 | 8.7775
[46 empty] | 26.588 | 1.31 | 8.7775
[46 empty] | 26.102 | 1.31 | 8.2915
[46 empty] | 26.75 | 1.31 | 8.9395
[46 empty] | 26.102 | 1.31 | 8.2915
[46 empty] | 26.102 | 1.84 | 8.2915
[46 empty] | 25.94 | 1.84 | 8.1295
[46 empty] | 26.75 | 1.84 | 8.9395
[46 empty] | 26.588 | 1.84 | 8.7775
[46 empty] | 26.588 | 1.31 | 8.7775
[46 empty] | 26.102 | 1.31 | 8.2915
[46 empty] | 26.75 | 1.31 | 8.9395
[46 empty] | 26.102 | 1.31 | 8.2915
[46 empty] | 26.102 | 1.84 | 8.2915
[46 empty] | 25.94 | 1.84 | 8.1295
[46 empty] | 26.75 | 1.84 | 8.9395
[46 empty] | 26.588 | 1.84 | 8.7775
[46 empty] | 26.588 | 1.31 | 8.7775
[46 empty] | 26.102 | 1.31 | 8.2915
[46 empty] | 26.75 | 1.31 | 8.9395
[46 empty] | 26.102 | 1.31 | 8.2915
[46 empty] | 26.102 | 1.84 | 8.2915
[46 empty] | 25.94 | 1.84 | 8.1295
[46 empty] | 26.75 | 1.84 | 8.9395
[46 empty] | 26.588 | 1.84 | 8.7775
[46 empty] | 26.588 | 1.31 | 8.7775
[46 empty] | 26.102 | 1.31 | 8.2915
[46 empty] | 26.75 | 1.31 | 8.9395
[46 empty] | 26.102 | 1.31 | 8.2915
[46 empty] | 26.102 | 1.84 | 8.2915
[46 empty] | 25.94 | 1.84 | 8.1295
[46 empty] | 26.75 | 1.84 | 8.9395
[46 empty] | 26.588 | 1.84 | 8.7775
[46 empty] | 26.588 | 1.31 | 8.7775
[46 empty] | 26.102 | 1.31 | 8.2915
[46 empty] | 26.75 | 1.31 | 8.9395
[46 empty] | 26.102 | 1.31 | 8.2915
[46 empty] | 26.102 | 1.84 | 8.2915
[46 empty] | 25.94 | 1.84 | 8.1295
[46 empty] | 26.75 | 1.84 | 8.9395
[46 empty] | 26.588 | 1.84 | 8.7775
[46 empty] | 26.588 | 1.31 | 8.7775
[46 empty] | 26.102 | 1.31 | 8.2915
[46 empty] | 26.75 | 1.31 | 8.9395
[46 empty] | 26.102 | 1.31 | 8.2915
[46 empty] | 26.102 | 1.84 | 8.2915
[46 empty] | 25.94 | 1.84 | 8.1295
[46 empty] | 26.75 | 1.84 | 8.9395
[46 empty] | 26.588 | 1.84 | 8.7775
[46 empty] | 26.588 | 1.31 | 8.7775
[46 empty] | 26.102 | 1.31 | 8.2915
[46 empty] | 26.75 | 1.31 | 8.9395
[46 empty] | 26.102 | 1.31 | 8.2915
[46 empty] | 26.102 | 1.84 | 8.2915
[46 empty] | 25.94 | 1.84 | 8.1295
[46 empty] | 26.75 | 1.84 | 8.9395
[46 empty] | 26.588 | 1.84 | 8.7775
[46 empty] | 26.588 | 1.31 | 8.7775
[46 empty] | 26.102 | 1.31 | 8.2915
[46 empty] | 26.75 | 1.31 | 8.9395
[46 empty] | 26.102 | 1.31 | 8.2915
[46 empty] | 26.102 | 1.84 | 8.2915
[46 empty] | 25.94 | 1.84 | 8.1295
[46 empty] | 26.75 | 1.84 | 8.9395
[46 empty] | 26.588 | 1.84 | 8.7775
[46 empty] | 26.588 | 1.31 | 8.7775
[46 empty] | 26.102 | 1.31 | 8.2915
[46 empty] | 26.75 | 1.31 | 8.9395
[46 empty] | 26.102 | 1.31 | 8.2915
[46 empty] | 26.102 | 1.84 | 8.2915
[46 empty] | 25.94 | 1.84 | 8.1295
[46 empty] | 26.75 | 1.84 | 8.9395
[46 empty] | 26.588 | 1.84 | 8.7775
[46 empty] | 26.588 | 1.31 | 8.7775
[46 empty] | 26.102 | 1.31 | 8.2915
[46 empty] | 26.75 | 1.31 | 8.9395
[46 empty] | 26.102 | 1.31 | 8.2915
[46 empty] | 26.102 | 1.84 | 8.2915
[46 empty] | 25.94 | 1.84 | 8.1295
[46 empty] | 26.75 | 1.84 | 8.9395
[46 empty] | 26.588 | 1.84 | 8.7775
[46 empty] | 26.588 | 1.31 | 8.7775
[46 empty] | 26.102 | 1.31 | 8.2915
[46 empty] | 26.75 | 1.31 | 8.9395
[46 empty] | 26.102 | 1.31 | 8.2915
[46 empty] | 26.102 | 1.84 | 8.2915
[46 empty] | 25.94 | 1.84 | 8.1295
[46 empty] | 26.75 | 1.84 | 8.9395
[46 empty] | 26.588 | 1.84 | 8.7775
[46 empty] | 26.588 | 1.31 | 8.7775
[46 empty] | 26.102 | 1.31 | 8.2915
[46 empty] | 26.75 | 1.31 | 8.9395
[46 empty] | 26.102 | 1.31 | 8.2915
[46 empty] | 26.102 | 1.84 | 8.2915
[46 empty] | 25.94 | 1.84 | 8.1295
[46 empty] | 26.75 | 1.84 | 8.9395
[46 empty] | 26.588 | 1.84 | 8.7775
[46 empty] | 26.588 | 1.31 | 8.7775
[46 empty] | 26.102 | 1.31 | 8.2915
[46 empty] | 26.75 | 1.31 | 8.9395